## Phyllis2 #3595 Lawn cuttings
Phyllis2
https://phyllis.nl/Biomass/View/3595
Lawn cuttings (#3595)
ID-number | #3595
Material | Lawn cuttings
Description | Sample acquired in the frame of the EU H2020 project Biofficiency
Pretreatment: no
Classification | ECN Phyllis classification > grass/plant > other grass
Producer | EU H2020 project Biofficiency
Production date | 2018-05-24
Submitter | Lydia Fryda
Submitter organisation | ECN (Netherlands)
Submission date | 2019-09-09 11:05
Values
Property | Unit | Value |  |  | Std dev | Det lim | Lab | Date | Method | Remarks
|  | ar | dry | daf
Main biomass properties
Proximate analysis
Moisture content | wt% | 9.53
Ash content at 550°C | wt% | 9.4722 | 10.47
Volatile matter | wt% | 65.7355 | 72.66 | 81.1572
Fixed carbon | wt% | 15.2623 | 16.87 | 18.8428 |  |  |  |  | Calculated
Ultimate analysis (macroelements)
Carbon | wt% | 43.4527 | 48.03 | 53.6468
Hydrogen | wt% | 5.5006 | 6.08 | 6.791
Oxygen | wt% | 29.9094 | 33.06 | 36.9262
Nitrogen | wt% | 1.9722 | 2.18 | 2.4349
Sulphur | wt% | 0.16285 | 0.18 | 0.20105
Total (with halides) | wt% | 100 | 100 | 100 |  |  |  |  | Calculated
Halides
Chlorine (Cl) | mg/kg | 0.23522 | 0.26 | 0.29041
Heating value
Net calorific value (LHV) | MJ/kg | 15.2104 | 17.07 | 19.0662
Gross calorific value (HHV) | MJ/kg | 16.6465 | 18.4 | 20.5518
HHVMilne | MJ/kg | 18.1448 | 20.0561 | 22.4016 |  |  |  |  | Calculated
Ash melting behaviour
European standard method
DEF (deformation temperature) | °C | 1083
HE (hemispherical temperature) | °C | 1170.7
FL (flow temperature) | °C | 1214
Note on C18: ar: as received, the material in its original form (including ash and moisture)
Note on E18: daf: the dry and ash free material
Note on D18: dry: the dry material (including ash)