## Phyllis2 #3632 Miscanthus pelle
Phyllis2
https://phyllis.nl/Biomass/View/3632
Miscanthus pellets (#3632)
ID-number | #3632
Material | Miscanthus pellets
Classification | ECN Phyllis classification > grass/plant > miscanthus
Submitter organisation | TNO (Netherlands)
Submission date | 2022-08-02 12:16
Literature | Journal/project: BRISK II
Values
Property | Unit | Value |  |  | Std dev | Det lim | Lab | Date | Method | Remarks
|  | ar | dry | daf
Main biomass properties
Proximate analysis
Moisture content | wt% | 9.5207
Ash content at 550°C | wt% | 2.1798 | 2.4091
Ash content at 815°C | wt% | 2.0937 | 2.314
Volatile matter | wt% | 72.5691 | 80.2052 | 82.1852
Fixed carbon | wt% | 15.7304 | 17.3857 | 17.8148 |  |  |  |  | Calculated
Ultimate analysis (macroelements)
Carbon | wt% | 42.68 | 47.171 | 48.3355
Hydrogen | wt% | 5.4294 | 6.0007 | 6.1488
Oxygen | wt% | 39.0555 | 43.1651 | 44.2307
Nitrogen | wt% | 0.32377 | 0.35784 | 0.36667
Sulphur | wt% | 0.04824 | 0.053316 | 0.054632
Total (with halides) | wt% | 99.3052 | 99.2321 | 99.2131 |  |  |  |  | Calculated
Halides
Bromine (Br) | mg/kg | 9.9527 | 11 | 11.2715
Chlorine (Cl) | mg/kg | 668.642 | 739 | 757.243
Fluorine (F) | mg/kg (dry) | <10
Heating value
Gross calorific value (HHV) | MJ/kg | 17.1911 | 19 | 19.469
HHVMilne | MJ/kg | 16.9767 | 18.7631 | 19.2263 |  |  |  |  | Calculated
Trace elements composition
Aluminium (Al) | mg/kg (dry) | 86.569
Arsenic (As) | mg/kg (dry) | < 2
Boron (B) | mg/kg (dry) | 1.1169
Barium (Ba) | mg/kg (dry) | 5.786
Calcium (Ca) | mg/kg (dry) | 1358.0405
Cadmium (Cd) | mg/kg (dry) | < 0,12
Cobalt (Co) | mg/kg (dry) | 1.1419
Chromium (Cr) | mg/kg (dry) | 1.9399
Copper (Cu) | mg/kg (dry) | < 2
Iron (Fe) | mg/kg (dry) | 108.6421
Mercury (Hg) | mg/kg (dry) | 0.0029091
Potassium (K) | mg/kg (dry) | 4564.2023
Lithium (Li) | mg/kg (dry) | < 0,4
Magnesium (Mg) | mg/kg (dry) | 510.5711
Manganese (Mn) | mg/kg (dry) | 48.5328
Molybdenium (Mo) | mg/kg (dry) | < 1
Sodium (Na) | mg/kg (dry) | 76.003
Nickel (Ni) | mg/kg (dry) | 1.3079
Phosphorus (P) | mg/kg (dry) | 460.9781
Lead (Pb) | mg/kg (dry) | < 0,7
Antimony (Sb) | mg/kg (dry) | < 4
Selenium (Se) | mg/kg (dry) | < 2
Silicon (Si) | mg/kg (dry) | 4791.3211
Tin (Sn) | mg/kg (dry) | < 1,04
Strontium (Sr) | mg/kg (dry) | 4.0639
Titanium (Ti) | mg/kg (dry) | 3.1632
Vanadium (V) | mg/kg (dry) | < 0,3
Tungsten (W) | mg/kg (dry) | 22.9457
Zinc (Zn) | mg/kg (dry) | 20.1144
Note on C14: ar: as received, the material in its original form (including ash and moisture)
Note on E14: daf: the dry and ash free material
Note on D14: dry: the dry material (including ash)