## Phyllis2 #3652 Miscanthus pelle
Phyllis2
https://phyllis.nl/Biomass/View/3652
Miscanthus pellets (#3652)
ID-number | #3652
Material | Miscanthus pellets
Classification | ECN Phyllis classification > grass/plant > miscanthus
Submitter organisation | TNO (Netherlands)
Submission date | 2022-09-20 07:37
Values
Property | Unit | Value |  |  | Std dev | Det lim | Lab | Date | Method | Remarks
|  | ar | dry | daf
Main biomass properties
Proximate analysis
Moisture content | wt% | 9.5207 | [6 empty] | NEN-EN-ISO 18134-3
Ash content at 550°C | wt% | 2.1798 | 2.4091 | [5 empty] | NEN-EN-ISO 18122
Ash content at 815°C | wt% | 2.0937 | 2.314 | [5 empty] | NEN-EN-ISO 18122
Volatile matter | wt% | 72.5691 | 80.2052 | 82.1852 |  |  |  |  | NEN-EN-ISO 18123
Fixed carbon | wt% | 15.7304 | 17.3857 | 17.8148 |  |  |  |  | Calculated
Ultimate analysis (macroelements)
Carbon | wt% | 42.68 | 47.171 | 48.3355 |  |  |  |  | NEN-EN-ISO 16948
Hydrogen | wt% | 5.4294 | 6.0007 | 6.1488 |  |  |  |  | NEN-EN-ISO 16948
Oxygen | wt% | 39.0555 | 43.1651 | 44.2307 |  |  |  |  | NEN-EN 17351
Nitrogen | wt% | 0.32377 | 0.35784 | 0.36667 |  |  |  |  | NEN-EN-ISO 16948
Sulphur | wt% | 0.04824 | 0.053316 | 0.054632 |  |  |  |  | NEN 6966
Total (with halides) | wt% | 99.3051 | 99.232 | 99.213 |  |  |  |  | Calculated
Halides
Bromine (Br) | mg/kg | 9.536 | 10.5394 | 10.7996 |  |  |  |  | NEN-EN-ISO 10304-1
Chlorine (Cl) | mg/kg | 668.2519 | 738.5688 | 756.8012 |  |  |  |  | NEN-EN-ISO 10304-1
Fluorine (F) | mg/kg (dry) | < 0.001 | [6 empty] | NEN-EN-ISO 10304-1
Heating value
Gross calorific value (HHV) | MJ/kg | 17.1907 | 18.9996 | 19.4686 |  |  |  |  | NEN-EN-ISO 18125
HHVMilne | MJ/kg | 16.9767 | 18.7631 | 19.2263 |  |  |  |  | Calculated
Trace elements composition
Aluminium (Al) | mg/kg (dry) | 86.569 | [6 empty] | NEN 6966
Arsenic (As) | mg/kg (dry) | < 2 | [6 empty] | NEN 6966
Boron (B) | mg/kg (dry) | 1.1169 | [6 empty] | NEN 6966
Barium (Ba) | mg/kg (dry) | 5.786 | [6 empty] | NEN 6966
Calcium (Ca) | mg/kg (dry) | 1358.0405 | [6 empty] | NEN 6966
Cadmium (Cd) | mg/kg (dry) | < 0,12 | [6 empty] | NEN 6966
Cobalt (Co) | mg/kg (dry) | 1.1419 | [6 empty] | NEN 6966
Chromium (Cr) | mg/kg (dry) | 1.9399 | [6 empty] | NEN 6966
Copper (Cu) | mg/kg (dry) | < 2 | [6 empty] | NEN 6966
Iron (Fe) | mg/kg (dry) | 108.6421 | [6 empty] | NEN 6966
Mercury (Hg) | mg/kg (dry) | 0.0029091 | [6 empty] | NEN 6966
Potassium (K) | mg/kg (dry) | 4564.2023 | [6 empty] | NEN 6966
Lithium (Li) | mg/kg (dry) | < 0,4 | [6 empty] | NEN 6966
Magnesium (Mg) | mg/kg (dry) | 510.5711 | [6 empty] | NEN 6966
Manganese (Mn) | mg/kg (dry) | 48.5328 | [6 empty] | NEN 6966
Molybdenium (Mo) | mg/kg (dry) | < 1 | [6 empty] | NEN 6966
Sodium (Na) | mg/kg (dry) | 76.003 | [6 empty] | NEN 6966
Nickel (Ni) | mg/kg (dry) | 1.3079 | [6 empty] | NEN 6966
Phosphorus (P) | mg/kg (dry) | 460.9781 | [6 empty] | NEN 6966
Lead (Pb) | mg/kg (dry) | < 0,7 | [6 empty] | NEN 6966
Antimony (Sb) | mg/kg (dry) | < 4 | [6 empty] | NEN 6966
Selenium (Se) | mg/kg (dry) | < 2 | [6 empty] | NEN 6966
Silicon (Si) | mg/kg (dry) | 4791.3211 | [6 empty] | NEN 6966
Tin (Sn) | mg/kg (dry) | < 1,04 | [6 empty] | NEN 6966
Strontium (Sr) | mg/kg (dry) | 4.0639 | [6 empty] | NEN 6966
Titanium (Ti) | mg/kg (dry) | 3.1632 | [6 empty] | NEN 6966
Vanadium (V) | mg/kg (dry) | < 0,3 | [6 empty] | NEN 6966
Tungsten (W) | mg/kg (dry) | 22.9457 | [6 empty] | NEN 6966
Zinc (Zn) | mg/kg (dry) | 20.1144 | [6 empty] | NEN 6966
Note on C13: ar: as received, the material in its original form (including ash and moisture)
Note on E13: daf: the dry and ash free material
Note on D13: dry: the dry material (including ash)