## Phyllis2 #370 cotton seed husks
Phyllis2
https://phyllis.nl/Biomass/View/370
cotton seed husks (#370)
ID-number | #370
Material | cotton seed husks
Classification | ECN Phyllis classification > husk/shell/pit > others
NTA 8003 classification > [500] biomassa uit de industrie > [520] schillen/vliezen/pitten > [529] overige schillen/vliezen/pitten
Ash type | ashed at 815 degC
Submitter organisation | ECN (Netherlands)
Remarks | Israel
Literature | N. Magasiner and J. W. de Kock: Design criteria for fibrous fuel fired boilers. Energy World (8-9) pp. 4-12 (1987).
Values
Property | Unit | Value |  |  | Std dev | Det lim | Lab | Date | Method | Remarks
|  | ar | dry | daf
Main biomass properties
Proximate analysis
Moisture content | wt% | 9.7
Ash content | wt% | 2.5736 | 2.85
Volatile matter | wt% | 68.7002 | 76.08 | 78.3119
Fixed carbon | wt% | 19.0262 | 21.07 | 21.6881 |  |  |  |  | Calculated
Ultimate analysis (macroelements)
Carbon | wt% | 43.7755 | 48.4778 | 49.9 |  |  |  |  | Measured
Hydrogen | wt% | 5.5268 | 6.1204 | 6.3 |  |  |  |  | Measured
Oxygen | wt% | 37.4592 | 41.483 | 42.7 |  |  |  |  | Calculated
Nitrogen | wt% | 0.87726 | 0.9715 | 1 |  |  |  |  | Measured
Sulphur | wt% | 0.087726 | 0.09715 | 0.1 |  |  |  |  | Measured
Total (with halides) | wt% | 100 | 100 | 100 |  |  |  |  | Calculated
Heating value
Net calorific value (LHV) | MJ/kg | 15.5584 | 17.4921 | 18.0052
Gross calorific value (HHV) | MJ/kg | 17.0014 | 18.8277 | 19.38
HHVMilne | MJ/kg | 17.6012 | 19.4919 | 20.0638 |  |  |  |  | Calculated
Ash melting behaviour
American standard method, measured in oxidizing conditions
IDT (initial deformation temperature) | °C | 1390
HT (hemispherical temperature) | °C | 1400
FT (fluid temperature) | °C | 1400
Ash Properties
Ash composition
SiO2 | wt% (ash) | 0.4
Fe2O3 | wt% (ash) | 0.9
Al2O3 | wt% (ash) | 0.6
CaO | wt% (ash) | 7.8
MgO | wt% (ash) | 12.1
Na2O | wt% (ash) | 1.4
K2O | wt% (ash) | 42
Note on C16: ar: as received, the material in its original form (including ash and moisture)
Note on E16: daf: the dry and ash free material
Note on D16: dry: the dry material (including ash)