## Phyllis2 #3737 Fucus vesiculosu
Phyllis2
https://phyllis.nl/Biomass/View/3737
Fucus vesiculosus (#3737)
ID-number | #3737
Material | Fucus vesiculosus
Description | Air dried
Classification | ECN Phyllis classification > Marine biomass (algae) > Macroalgae > Fucus vesiculosus
Submitter organisation | TNO (Netherlands)
Submission date | 2023-02-14 12:56
Remarks | Phylum: Ochrophyta
Genus: Fucus
Species: Fucus vesiculosus
Generic algae family: Brown
Cultivation region: Cornish coast, England
Wild/culture: Wild
Harvesting date: Feb-05
Literature | Year: 2008
Journal/project: Bioresource Technology
DOI/link: https://doi.org/10.1016/j.biortech.2007.11.036
Values
Property | Unit | Value |  |  | Std dev | Det lim | Lab | Date | Method | Remarks
|  | ar | dry | daf
Main biomass properties
Proximate analysis
Moisture content | wt% (ar)
Ash content at 550°C | wt% |  | 11.8
Volatile matter | wt% |  | 51.4 | 58.2766
Fixed carbon | wt% |  | 36.8 | 41.7234 |  |  |  |  | Calculated
Ultimate analysis (macroelements)
Carbon | wt% |  | 32.88 | 37.2789
Hydrogen | wt% |  | 4.77 | 5.4082
Oxygen | wt% |  | 35.63 | 40.3968
Nitrogen | wt% |  | 2.53 | 2.8685
Sulphur | wt% |  | 2.44 | 2.7664
Total (with halides) | wt% |  | 90.05 | 88.7188 |  |  |  |  | Calculated
Heating value
HHVMilne | MJ/kg |  | 12.947 | 14.6791 |  |  |  |  | Calculated
Trace elements composition
Aluminium (Al) | mg/kg (dry) | 1275
Arsenic (As) | mg/kg (dry) | 69.9
Calcium (Ca) | mg/kg (dry) | 10.65
Cadmium (Cd) | mg/kg (dry) | 2.4
Chromium (Cr) | mg/kg (dry) | 7.2
Copper (Cu) | mg/kg (dry) | 13.7
Iron (Fe) | mg/kg (dry) | 2420
Potassium (K) | mg/kg (dry) | 37.45
Magnesium (Mg) | mg/kg (dry) | 7710
Manganese (Mn) | mg/kg (dry) | 66.2
Sodium (Na) | mg/kg (dry) | 29.35
Phosphorus (P) | mg/kg (dry) | 24.97
Lead (Pb) | mg/kg (dry) | 6
Selenium (Se) | mg/kg (dry) | 69.8
Silicon (Si) | mg/kg (dry) | 3060
Strontium (Sr) | mg/kg (dry) | 480
Zinc (Zn) | mg/kg (dry) | 282
Note on C24: ar: as received, the material in its original form (including ash and moisture)
Note on E24: daf: the dry and ash free material
Note on D24: dry: the dry material (including ash)