## Phyllis2 #3748 Saccharina latis
Phyllis2
https://phyllis.nl/Biomass/View/3748
Saccharina latissima (#3748)
ID-number | #3748
Material | Saccharina latissima
Description | 8m depth
Classification | ECN Phyllis classification > Marine biomass (algae) > Macroalgae > Saccharina latissima
Submitter organisation | TNO (Netherlands)
Submission date | 2023-02-14 13:19
Remarks | Phylum: Ochrophyta
Genus: Saccharina
Species: Saccharina latissima
Generic algae family: Brown
Cultivation region: Frøya, Norway
Cultivation coordinates: 3°42′15′′N, 8°52′40′′E
Harvesting date: May-15
Literature | Year: 2018
Journal/project: Algal Research
DOI/link: https://doi.org/10.1016/j.algal.2018.03.012
Values
Property | Unit | Value |  |  | Std dev | Det lim | Lab | Date | Method | Remarks
|  | ar | dry | daf
Main biomass properties
Proximate analysis
Moisture content | wt% (ar)
Ash content at 550°C | wt% |  | 27.59
Ultimate analysis (macroelements)
Carbon | wt% |  | 32.7 | 45.1595
Hydrogen | wt% |  | 4.53 | 6.256
Nitrogen | wt% |  | 3.33 | 4.5988
Sulphur | wt% |  | 0.84 | 1.1601
Total (with halides) | wt% |  | 78.17 | 69.8522 |  |  |  |  | Calculated
Halides
Bromine (Br) | mg/kg |  | 700 | 966.7173
Chlorine (Cl) | mg/kg |  | 87500 | 120839.663
Iodine (I) | mg/kg |  | 3600 | 4971.689
Trace elements composition
Aluminium (Al) | mg/kg (dry) | 18.6
Boron (B) | mg/kg (dry) | 109.4
Barium (Ba) | mg/kg (dry) | 9.4
Calcium (Ca) | mg/kg (dry) | 8600
Cadmium (Cd) | mg/kg (dry) | 0.9
Cobalt (Co) | mg/kg (dry) | 0.1
Chromium (Cr) | mg/kg (dry) | 0.3
Copper (Cu) | mg/kg (dry) | 1.2
Iron (Fe) | mg/kg (dry) | 55.8
Mercury (Hg) | mg/kg (dry) | 0.1
Potassium (K) | mg/kg (dry) | 82100
Magnesium (Mg) | mg/kg (dry) | 7100
Manganese (Mn) | mg/kg (dry) | 5.6
Molybdenium (Mo) | mg/kg (dry) | 0.2
Sodium (Na) | mg/kg (dry) | 44900
Nickel (Ni) | mg/kg (dry) | 0.5
Phosphorus (P) | mg/kg (dry) | 2800
Lead (Pb) | mg/kg (dry) | 0.1
Selenium (Se) | mg/kg (dry) | 0.1
Silicon (Si) | mg/kg (dry) | 536.1
Strontium (Sr) | mg/kg (dry) | 722.1
Thallium (Tl) | mg/kg (dry) | 0.1
Vanadium (V) | mg/kg (dry) | 1
Zinc (Zn) | mg/kg (dry) | 54.7
Biochemical analysis
Carbohydrate analysis
Mannitol | wt% (dry) | 11.54
Glucose | wt% (dry) | 12.01
Xylose | wt% (dry) | 4.24
Fucose | wt% (dry) | 2.55
Macroalgae and microalgae
Amino acid composition
Alanine | wt% (dry) | 1.92
Arginine | wt% (dry) | 0.77
Aspartic acid | wt% (dry) | 1.48
Cysteine | wt% (dry) | 0.12
Glutamic acid/Glutamine | wt% (dry) | 2.66
Glycine | wt% (dry) | 0.68
Histidine | wt% (dry) | 0.23
Isoleucine | wt% (dry) | 0.63
Leucine | wt% (dry) | 1.1
Lysine | wt% (dry) | 0.79
Methionine | wt% (dry) | 0.28
Phenylalanine | wt% (dry) | 0.76
Proline | wt% (dry) | 0.78
Serine | wt% (dry) | 0.65
Threonine | wt% (dry) | 0.7
Tryptophan | wt% (dry) | 0.28
Tyrosine | wt% (dry) | 0.1
Valine | wt% (dry) | 0.74
Note on C24: ar: as received, the material in its original form (including ash and moisture)
Note on E24: daf: the dry and ash free material
Note on D24: dry: the dry material (including ash)