## Phyllis2 #378 sunflower seed hu
Phyllis2
https://phyllis.nl/Biomass/View/378
sunflower seed husk (#378)
ID-number | #378
Material | sunflower seed husk
Classification | ECN Phyllis classification > husk/shell/pit > sunflower > sunflower seed husk
NTA 8003 classification > [200] biomassa uit land- en tuinbouw > [230] restproducten (doppen) > [239] overige doppen
Ash type | ashed at 815 degC
Submitter organisation | ECN (Netherlands)
Remarks | USA
Literature | N. Magasiner and J. W. de Kock: Design criteria for fibrous fuel fired boilers. Energy World (8-9) pp. 4-12 (1987).
Values
Property | Unit | Value |  |  | Std dev | Det lim | Lab | Date | Method | Remarks
|  | ar | dry | daf
Main biomass properties
Proximate analysis
Moisture content | wt% | 10.5
Ash content | wt% | 3.8 | 4.2458
Volatile matter | wt% | 66.0957 | 73.85 | 77.1246
Fixed carbon | wt% | 19.6043 | 21.9042 | 22.8754 |  |  |  |  | Calculated
Ultimate analysis (macroelements)
Carbon | wt% | 43.7927 | 48.9304 | 51.1 |  |  |  |  | Measured
Hydrogen | wt% | 5.3991 | 6.0325 | 6.3 |  |  |  |  | Measured
Oxygen | wt% | 35.5655 | 39.738 | 41.5 |  |  |  |  | Calculated
Nitrogen | wt% | 0.7713 | 0.86179 | 0.9 |  |  |  |  | Measured
Sulphur | wt% | 0.1714 | 0.19151 | 0.2 |  |  |  |  | Measured
Total (with halides) | wt% | 100 | 100 | 100 |  |  |  |  | Calculated
Heating value
Net calorific value (LHV) | MJ/kg | 16.4509 | 18.6675 | 19.4952
Gross calorific value (HHV) | MJ/kg | 17.8856 | 19.9839 | 20.87
HHVMilne | MJ/kg | 17.6666 | 19.7392 | 20.6145 |  |  |  |  | Calculated
Ash melting behaviour
American standard method, measured in oxidizing conditions
IDT (initial deformation temperature) | °C | 940
HT (hemispherical temperature) | °C | 980
FT (fluid temperature) | °C | 1020
Ash Properties
Ash composition
SiO2 | wt% (ash) | 1.7
Fe2O3 | wt% (ash) | 0.6
Al2O3 | wt% (ash) | 0.1
CaO | wt% (ash) | 9.2
MgO | wt% (ash) | 7.2
Na2O | wt% (ash) | 0.4
K2O | wt% (ash) | 39.3
Note on C16: ar: as received, the material in its original form (including ash and moisture)
Note on E16: daf: the dry and ash free material
Note on D16: dry: the dry material (including ash)