## Phyllis2 #3789 Laminaria digita
Phyllis2
https://phyllis.nl/Biomass/View/3789
Laminaria digitata (#3789)
ID-number | #3789
Material | Laminaria digitata
Description | Air dried
Classification | ECN Phyllis classification > Marine biomass (algae) > Macroalgae > Laminaria digitata
Submitter organisation | TNO (Netherlands)
Submission date | 2023-02-14 13:53
Remarks | Phylum: Ochrophyta
Genus: Laminaria
Species: Laminaria digitata
Generic algae family: Brown
Cultivation region: Cornish coast, England
Wild/culture: Wild
Harvesting date: Feb-05
Literature | Year: 2008
Journal/project: Bioresource Technology
DOI/link: https://doi.org/10.1016/j.biortech.2007.11.036
Values
Property | Unit | Value |  |  | Std dev | Det lim | Lab | Date | Method | Remarks
|  | ar | dry | daf
Main biomass properties
Proximate analysis
Moisture content | wt% (ar)
Ash content at 550°C | wt% |  | 10
Volatile matter | wt% |  | 53.4 | 59.3333
Fixed carbon | wt% |  | 36.6 | 40.6667 |  |  |  |  | Calculated
Ultimate analysis (macroelements)
Carbon | wt% |  | 31.59 | 35.1
Hydrogen | wt% |  | 4.85 | 5.3889
Oxygen | wt% |  | 34.16 | 37.9556
Nitrogen | wt% |  | 0.9 | 1
Sulphur | wt% |  | 2.44 | 2.7111
Total (with halides) | wt% |  | 83.94 | 82.1556 |  |  |  |  | Calculated
Heating value
HHVMilne | MJ/kg |  | 13.0064 | 14.4515 |  |  |  |  | Calculated
Trace elements composition
Aluminium (Al) | mg/kg (dry) | 186
Arsenic (As) | mg/kg (dry) | 77.5
Calcium (Ca) | mg/kg (dry) | 10.6
Cadmium (Cd) | mg/kg (dry) | 1.1
Chromium (Cr) | mg/kg (dry) | 2.3
Copper (Cu) | mg/kg (dry) | 17.5
Iron (Fe) | mg/kg (dry) | 1980
Potassium (K) | mg/kg (dry) | 36.6
Magnesium (Mg) | mg/kg (dry) | 9325
Manganese (Mn) | mg/kg (dry) | 29.3
Sodium (Na) | mg/kg (dry) | 43.3
Phosphorus (P) | mg/kg (dry) | 8750
Lead (Pb) | mg/kg (dry) | 7
Selenium (Se) | mg/kg (dry) | 31.5
Silicon (Si) | mg/kg (dry) | 1215
Strontium (Sr) | mg/kg (dry) | 524
Zinc (Zn) | mg/kg (dry) | 205
Note on C24: ar: as received, the material in its original form (including ash and moisture)
Note on E24: daf: the dry and ash free material
Note on D24: dry: the dry material (including ash)