## Phyllis2 #382 cotton gin waste
Phyllis2
https://phyllis.nl/Biomass/View/382
cotton gin waste (#382)
ID-number | #382
Material | cotton gin waste
Classification | ECN Phyllis classification > grass/plant > cotton > cotton gin waste
NTA 8003 classification > [200] biomassa uit land- en tuinbouw > [220] stro > [229] overig stro
Ash type | ashed at 815 degC
Submitter organisation | ECN (Netherlands)
Remarks | USA
Literature | N. Magasiner and J. W. de Kock: Design criteria for fibrous fuel fired boilers. Energy World (8-9) pp. 4-12 (1987).
Values
Property | Unit | Value |  |  | Std dev | Det lim | Lab | Date | Method | Remarks
|  | ar | dry | daf
Main biomass properties
Proximate analysis
Moisture content | wt% | 10.3
Ash content | wt% | 8.3959 | 9.36
Volatile matter | wt% | 73.6975 | 82.16 | 90.6443
Fixed carbon | wt% | 7.6066 | 8.48 | 9.3557 |  |  |  |  | Calculated
Ultimate analysis (macroelements)
Carbon | wt% | 43.9799 | 49.03 | 54.0931 |  |  |  |  | Measured
Hydrogen | wt% | 4.2249 | 4.71 | 5.1964 |  |  |  |  | Measured
Oxygen | wt% | 31.4668 | 35.08 | 38.7026 |  |  |  |  | Measured
Nitrogen | wt% | 1.3009 | 1.4502 | 1.6 |  |  |  |  | Measured
Sulphur | wt% | 0.32522 | 0.36256 | 0.4 |  |  |  |  | Measured
Total (with halides) | wt% | 99.9935 | 99.9928 | 99.9921 |  |  |  |  | Calculated
Heating value
Net calorific value (LHV) | MJ/kg | 13.4199 | 15.2414 | 16.8153
Gross calorific value (HHV) | MJ/kg | 14.5941 | 16.2699 | 17.95
HHVMilne | MJ/kg | 16.5562 | 18.4573 | 20.3633 |  |  |  |  | Calculated
Ash melting behaviour
American standard method, measured in oxidizing conditions
HT (hemispherical temperature) | °C | 1195
Ash Properties
Ash composition
SiO2 | wt% (ash) | 40.7
Fe2O3 | wt% (ash) | 3.3
Al2O3 | wt% (ash) | 4.3
CaO | wt% (ash) | 16.1
MgO | wt% (ash) | 8
K2O | wt% (ash) | 11.3
Note on C16: ar: as received, the material in its original form (including ash and moisture)
Note on E16: daf: the dry and ash free material
Note on D16: dry: the dry material (including ash)