## Phyllis2 #398 hemp
Phyllis2
https://phyllis.nl/Biomass/View/398
hemp (#398)
ID-number | #398
Material | hemp
Classification | ECN Phyllis classification > grass/plant > hemp > hemp
NTA 8003 classification > [200] biomassa uit land- en tuinbouw > [220] stro > [225] hennep
Ash type | laboratory
Submitter organisation | ECN (Netherlands)
Literature | http://edv1.vt.tuwien.ac.at/AG_HOFBA/BIOBIB/Biobib.htm (1997).
Values
Property | Unit | Value |  |  | Std dev | Det lim | Lab | Date | Method | Remarks
|  | ar | dry | daf
Main biomass properties
Proximate analysis
Moisture content | wt% (ar)
Ash content | wt% |  | 6.86
Ultimate analysis (macroelements)
Carbon | wt% |  | 44.83 | 48.1318 |  |  |  |  | Unknown
Hydrogen | wt% |  | 5.17 | 5.5508 |  |  |  |  | Unknown
Oxygen | wt% |  | 41.92 | 45.0075 |  |  |  |  | Calculated
Nitrogen | wt% |  | 0.99 | 1.0629 |  |  |  |  | Unknown
Sulphur | wt% |  | 0.07 | 0.075156 |  |  |  |  | Unknown
Total (with halides) | wt% |  | 100 | 100 |  |  |  |  | Calculated
Halides
Chlorine (Cl) | mg/kg |  | 1600 | 1717.8441 |  |  |  |  | Unknown
Heating value
Net calorific value (LHV) | MJ/kg |  | 16.456 | 17.668
Gross calorific value (HHV) | MJ/kg |  | 17.593 | 18.8888
HHVMilne | MJ/kg |  | 16.8796 | 18.1228 |  |  |  |  | Calculated
Trace elements composition
Cadmium (Cd) | mg/kg (dry) | 0.39 | [6 empty] | Unknown
Copper (Cu) | mg/kg (dry) | 3.93 | [6 empty] | Unknown
Mercury (Hg) | mg/kg (dry) | 0.02 | [6 empty] | Unknown
Lead (Pb) | mg/kg (dry) | 0.33 | [6 empty] | Unknown
Ash melting behaviour
American standard method, measured in oxidizing conditions
IDT (initial deformation temperature) | °C | 1300
SOT (softening or spherical temperature) | °C | 1750
HT (hemispherical temperature) | °C | 1800
FT (fluid temperature) | °C | 1800
Ash Properties
Ash composition
CO2 | wt% (ash) | 15.1
SO3 | wt% (ash) | 1.77
Cl | wt% (ash) | 1.22
P2O5 | wt% (ash) | 4.04
SiO2 | wt% (ash) | 10.7
Fe2O3 | wt% (ash) | 0.35
Al2O3 | wt% (ash) | 0.23
CaO | wt% (ash) | 31.5
MgO | wt% (ash) | 3.01
Na2O | wt% (ash) | 0.15
K2O | wt% (ash) | 21
Pb | mg/kg (ash) | 3
Cd | mg/kg (ash) | 0.07
Cu | mg/kg (ash) | 41
Hg | mg/kg (ash) | 0.01
Note on C15: ar: as received, the material in its original form (including ash and moisture)
Note on E15: daf: the dry and ash free material
Note on D15: dry: the dry material (including ash)