## Phyllis2 #434 barley
Phyllis2
https://phyllis.nl/Biomass/View/434
barley (#434)
ID-number | #434
Material | barley
Classification | ECN Phyllis classification > straw (stalk/cob/ear) > barley > barley
NTA 8003 classification > [200] biomassa uit land- en tuinbouw > [220] stro > [222] gerstestro
Ash type | industrial
Submitter organisation | ECN (Netherlands)
Literature | W. R. Livingston: Straw ash characteristics, Babcock Energy Limited, DE92 519748, 23 p. (1991).
Values
Property | Unit | Value |  |  | Std dev | Det lim | Lab | Date | Method | Remarks
|  | ar | dry | daf
Main biomass properties
Proximate analysis
Moisture content | wt% | 6.2
Ash content | wt% | 3.9959 | 4.26
Volatile matter | wt% | 72.0384 | 76.8 | 80.2173
Fixed carbon | wt% | 17.7657 | 18.94 | 19.7827 |  |  |  |  | Calculated
Ultimate analysis (macroelements)
Carbon | wt% | 43.02 | 45.8635 | 47.9043 |  |  |  |  | Measured
Hydrogen | wt% | 5.55 | 5.9168 | 6.1801 |  |  |  |  | Measured
Oxygen | wt% | 40.31 | 42.9744 | 44.8866 |  |  |  |  | Calculated
Nitrogen | wt% | 0.4 | 0.42644 | 0.44541 |  |  |  |  | Measured
Sulphur | wt% | 0.19 | 0.20256 | 0.21157 |  |  |  |  | Measured
Total (with halides) | wt% | 99.9959 | 99.9956 | 99.9954 |  |  |  |  | Calculated
Halides
Chlorine (Cl) | mg/kg | 3300.0003 | 3518.124 | 3674.6647 |  |  |  |  | Measured
Heating value
Net calorific value (LHV) | MJ/kg | 15.6574 | 16.8538 | 17.6037
Gross calorific value (HHV) | MJ/kg | 17.02 | 18.145 | 18.9524
HHVMilne | MJ/kg | 17.0762 | 18.2049 | 19.015 |  |  |  |  | Calculated
Ash Properties
Ash composition
SO3 | wt% (ash) | 2.5718
P2O5 | wt% (ash) | 1.879
SiO2 | wt% (ash) | 67.929
Fe2O3 | wt% (ash) | 0.15728
Al2O3 | wt% (ash) | 0.094464
CaO | wt% (ash) | 5.5968
MgO | wt% (ash) | 1.8076
Na2O | wt% (ash) | 0.37741
K2O | wt% (ash) | 14.5387
TiO2 | wt% (ash) | 0.1001
Note on C15: ar: as received, the material in its original form (including ash and moisture)
Note on E15: daf: the dry and ash free material
Note on D15: dry: the dry material (including ash)