## Phyllis2 #455 wheat straw
Phyllis2
https://phyllis.nl/Biomass/View/455
wheat straw (#455)
ID-number | #455
Material | wheat straw
Classification | ECN Phyllis classification > straw (stalk/cob/ear) > wheat > wheat straw
NTA 8003 classification > [200] biomassa uit land- en tuinbouw > [220] stro > [223] tarwestro
Ash type | laboratory
Submitter organisation | ECN (Netherlands)
Literature | http://edv1.vt.tuwien.ac.at/AG_HOFBA/BIOBIB/Biobib.htm (1997).
Values
Property | Unit | Value |  |  | Std dev | Det lim | Lab | Date | Method | Remarks
|  | ar | dry | daf
Main biomass properties
Proximate analysis
Moisture content | wt% (ar)
Ash content | wt% |  | 4.35
Ultimate analysis (macroelements)
Carbon | wt% |  | 47.82 | 49.9948 |  |  |  |  | Unknown
Hydrogen | wt% |  | 5.29 | 5.5306 |  |  |  |  | Unknown
Oxygen | wt% |  | 41.59 | 43.4814 |  |  |  |  | Calculated
Nitrogen | wt% |  | 0.47 | 0.49137 |  |  |  |  | Unknown
Sulphur | wt% |  | 0.08 | 0.083638 |  |  |  |  | Unknown
Total (with halides) | wt% |  | 100 | 100 |  |  |  |  | Calculated
Halides
Chlorine (Cl) | mg/kg |  | 4000 | 4181.9132 |  |  |  |  | Unknown
Heating value
Net calorific value (LHV) | MJ/kg |  | 17.724 | 18.5301
Gross calorific value (HHV) | MJ/kg |  | 18.888 | 19.747
HHVMilne | MJ/kg |  | 18.1946 | 19.0221 |  |  |  |  | Calculated
Trace elements composition
Cadmium (Cd) | mg/kg (dry) | 0.16 | [6 empty] | Unknown
Copper (Cu) | mg/kg (dry) | 1.85 | [6 empty] | Unknown
Mercury (Hg) | mg/kg (dry) | 0.02 | [6 empty] | Unknown
Lead (Pb) | mg/kg (dry) | 0.11 | [6 empty] | Unknown
Ash melting behaviour
American standard method, measured in oxidizing conditions
IDT (initial deformation temperature) | °C | 860
SOT (softening or spherical temperature) | °C | 900
HT (hemispherical temperature) | °C | 1040
FT (fluid temperature) | °C | 1080
Ash Properties
Ash composition
CO2 | wt% (ash) | 3.8
SO3 | wt% (ash) | 4.56
Cl | wt% (ash) | 6.37
P2O5 | wt% (ash) | 2.18
SiO2 | wt% (ash) | 39.2
Fe2O3 | wt% (ash) | 0.19
Al2O3 | wt% (ash) | 0.2
CaO | wt% (ash) | 8.7
MgO | wt% (ash) | 2.27
Na2O | wt% (ash) | 0.16
K2O | wt% (ash) | 26.2
Pb | mg/kg (ash) | 3
Cd | mg/kg (ash) | 0.05
Cu | mg/kg (ash) | 28
Hg | mg/kg (ash) | 0.01
Note on C15: ar: as received, the material in its original form (including ash and moisture)
Note on E15: daf: the dry and ash free material
Note on D15: dry: the dry material (including ash)