## Phyllis2 #459 wheat straw
Phyllis2
https://phyllis.nl/Biomass/View/459
wheat straw (#459)
ID-number | #459
Material | wheat straw
Classification | ECN Phyllis classification > straw (stalk/cob/ear) > wheat > wheat straw
NTA 8003 classification > [200] biomassa uit land- en tuinbouw > [220] stro > [223] tarwestro
Ash type | industrial
Submitter organisation | ECN (Netherlands)
Remarks | 56% of Na2O in ash is acid extractible, 59% of K2O in ash is acid extractible
Literature | W. R. Livingston: Straw ash characteristics, Babcock Energy Limited, DE92 519748, 23 p. (1991).
Values
Property | Unit | Value |  |  | Std dev | Det lim | Lab | Date | Method | Remarks
|  | ar | dry | daf
Main biomass properties
Proximate analysis
Moisture content | wt% | 15.1
Ash content | wt% | 7.5985 | 8.95
Volatile matter | wt% | 62.3166 | 73.4 | 80.615
Fixed carbon | wt% | 14.9848 | 17.65 | 19.385 |  |  |  |  | Calculated
Ultimate analysis (macroelements)
Carbon | wt% | 37.29 | 43.9223 | 48.2397 |  |  |  |  | Measured
Hydrogen | wt% | 4.69 | 5.5241 | 6.0672 |  |  |  |  | Measured
Oxygen | wt% | 34.29 | 40.3887 | 44.3588 |  |  |  |  | Calculated
Nitrogen | wt% | 0.62 | 0.73027 | 0.80205 |  |  |  |  | Measured
Sulphur | wt% | 0.19 | 0.22379 | 0.24579 |  |  |  |  | Measured
Total (with halides) | wt% | 99.9985 | 99.9983 | 99.9981 |  |  |  |  | Calculated
Halides
Chlorine (Cl) | mg/kg | 2200.0001 | 2591.284 | 2846.0011 |  |  |  |  | Measured
Heating value
Net calorific value (LHV) | MJ/kg | 13.5964 | 16.4491 | 18.066
Gross calorific value (HHV) | MJ/kg | 14.9888 | 17.6546 | 19.39
HHVMilne | MJ/kg | 14.6341 | 17.2368 | 18.9311 |  |  |  |  | Calculated
Ash melting behaviour
American standard method, measured in oxidizing conditions
IDT (initial deformation temperature) | °C | 1080
HT (hemispherical temperature) | °C | 1280
FT (fluid temperature) | °C | 1500
American standard method, measured in reducing conditions
IDT (initial deformation temperature) | °C | 1000
HT (hemispherical temperature) | °C | 1280
FT (fluid temperature) | °C | 1500
Ash Properties
Ash composition
SO3 | wt% (ash) | 6.0175
P2O5 | wt% (ash) | 3.0247
SiO2 | wt% (ash) | 42.7899
Fe2O3 | wt% (ash) | 0.38605
Al2O3 | wt% (ash) | 0.094464
CaO | wt% (ash) | 12.033
MgO | wt% (ash) | 3.6982
Na2O | wt% (ash) | 1.5366
K2O | wt% (ash) | 24.1026
TiO2 | wt% (ash) | 0.1001
Note on C16: ar: as received, the material in its original form (including ash and moisture)
Note on E16: daf: the dry and ash free material
Note on D16: dry: the dry material (including ash)