## Phyllis2 #51 bark
Phyllis2
https://phyllis.nl/Biomass/View/51
bark (#51)
ID-number | #51
Material | bark
Classification | ECN Phyllis classification > untreated wood > bark > bark
NTA 8003 classification > [100] hout > [110] vers hout > [112] schors
Ash type | industrial
Submitter organisation | ECN (Netherlands)
Literature | http://edv1.vt.tuwien.ac.at/AG_HOFBA/BIOBIB/Biobib.htm (1997).
Values
Property | Unit | Value |  |  | Std dev | Det lim | Lab | Date | Method | Remarks
|  | ar | dry | daf
Main biomass properties
Proximate analysis
Moisture content | wt% (ar)
Ash content | wt% |  | 3.3
Ultimate analysis (macroelements)
Carbon | wt% |  | 50.4 | 52.12 |  |  |  |  | Unknown
Hydrogen | wt% |  | 5.64 | 5.8325 |  |  |  |  | Unknown
Oxygen | wt% |  | 40.065 | 41.4323 |  |  |  |  | Calculated
Nitrogen | wt% |  | 0.55 | 0.56877 |  |  |  |  | Unknown
Sulphur | wt% |  | 0.03 | 0.031024 |  |  |  |  | Unknown
Total (with halides) | wt% |  | 100 | 100 |  |  |  |  | Calculated
Halides
Chlorine (Cl) | mg/kg |  | 150 | 155.1189 |  |  |  |  | Unknown
Heating value
Net calorific value (LHV) | MJ/kg |  | 15.5 | 16.029
Gross calorific value (HHV) | MJ/kg |  | 16.9 | 17.4767
HHVMilne | MJ/kg |  | 19.7219 | 20.3949 |  |  |  |  | Calculated
Ash melting behaviour
American standard method, measured in oxidizing conditions
IDT (initial deformation temperature) | °C | 1100
SOT (softening or spherical temperature) | °C | 1250
HT (hemispherical temperature) | °C | 1270
FT (fluid temperature) | °C | 1270
Ash Properties
Ash composition
P2O5 | wt% (ash) | 3.4
SiO2 | wt% (ash) | 14
Fe2O3 | wt% (ash) | 1.4
Al2O3 | wt% (ash) | 2.8
CaO | wt% (ash) | 59
MgO | wt% (ash) | 5.5
Na2O | wt% (ash) | 0
K2O | wt% (ash) | 3.8
Pb | mg/kg (ash) | 0
Cd | mg/kg (ash) | 0
Cu | mg/kg (ash) | 126
Cr | mg/kg (ash) | 41
Note on C15: ar: as received, the material in its original form (including ash and moisture)
Note on E15: daf: the dry and ash free material
Note on D15: dry: the dry material (including ash)