## Phyllis2 #531 lupin
Phyllis2
https://phyllis.nl/Biomass/View/531
lupin (#531)
ID-number | #531
Material | lupin
Classification | ECN Phyllis classification > grass/plant > flower/garden plants > lupin
NTA 8003 classification > [200] biomassa uit land- en tuinbouw > [240] gewassen > [249] overige gewassen
Ash type | laboratory
Submitter organisation | ECN (Netherlands)
Literature | http://edv1.vt.tuwien.ac.at/AG_HOFBA/BIOBIB/Biobib.htm (1997).
Values
Property | Unit | Value |  |  | Std dev | Det lim | Lab | Date | Method | Remarks
|  | ar | dry | daf
Main biomass properties
Proximate analysis
Moisture content | wt% (ar)
Ash content | wt% |  | 22.91
Ultimate analysis (macroelements)
Carbon | wt% |  | 34.41 | 44.6361 |  |  |  |  | Unknown
Hydrogen | wt% |  | 3.76 | 4.8774 |  |  |  |  | Unknown
Oxygen | wt% |  | 36.7 | 47.6067 |  |  |  |  | Calculated
Nitrogen | wt% |  | 1.5 | 1.9458 |  |  |  |  | Unknown
Sulphur | wt% |  | 0.18 | 0.23349 |  |  |  |  | Unknown
Total (with halides) | wt% |  | 100 | 100 |  |  |  |  | Calculated
Halides
Chlorine (Cl) | mg/kg |  | 5400 | 7004.7996 |  |  |  |  | Unknown
Heating value
Net calorific value (LHV) | MJ/kg |  | 14.892 | 19.3177
Gross calorific value (HHV) | MJ/kg |  | 15.719 | 20.3905
HHVMilne | MJ/kg |  | 11.8627 | 15.3881 |  |  |  |  | Calculated
Trace elements composition
Cadmium (Cd) | mg/kg (dry) | 0.19 | [6 empty] | Unknown
Copper (Cu) | mg/kg (dry) | 8.2 | [6 empty] | Unknown
Mercury (Hg) | mg/kg (dry) | 0.04 | [6 empty] | Unknown
Lead (Pb) | mg/kg (dry) | 16.7 | [6 empty] | Unknown
Ash melting behaviour
American standard method, measured in oxidizing conditions
IDT (initial deformation temperature) | °C | 1100
SOT (softening or spherical temperature) | °C | 1170
HT (hemispherical temperature) | °C | 1220
FT (fluid temperature) | °C | 1260
Ash Properties
Ash composition
CO2 | wt% (ash) | 6
SO3 | wt% (ash) | 2.43
Cl | wt% (ash) | 2.77
P2O5 | wt% (ash) | 1.97
SiO2 | wt% (ash) | 53.6
Fe2O3 | wt% (ash) | 2.28
Al2O3 | wt% (ash) | 5.8
CaO | wt% (ash) | 10.7
MgO | wt% (ash) | 2.2
Na2O | wt% (ash) | 0.97
K2O | wt% (ash) | 10.4
Pb | mg/kg (ash) | 23
Cd | mg/kg (ash) | 0.04
Cu | mg/kg (ash) | 38
Hg | mg/kg (ash) | 0.01
Note on C15: ar: as received, the material in its original form (including ash and moisture)
Note on E15: daf: the dry and ash free material
Note on D15: dry: the dry material (including ash)