## Phyllis2 #539 rape
Phyllis2
https://phyllis.nl/Biomass/View/539
rape (#539)
ID-number | #539
Material | rape
Classification | ECN Phyllis classification > straw (stalk/cob/ear) > rape > rape
NTA 8003 classification > [200] biomassa uit land- en tuinbouw > [220] stro > [229] overig stro
Ash type | industrial
Submitter organisation | ECN (Netherlands)
Remarks | 63% of Na2O in ash is acid extractible, 76% of K2O in ash is acid extractible
Literature | W. R. Livingston: Straw ash characteristics, Babcock Energy Limited, DE92 519748, 23 p. (1991).
Values
Property | Unit | Value |  |  | Std dev | Det lim | Lab | Date | Method | Remarks
|  | ar | dry | daf
Main biomass properties
Proximate analysis
Moisture content | wt% | 9
Ash content | wt% | 3.5035 | 3.85
Volatile matter | wt% | 69.615 | 76.5 | 79.5632
Fixed carbon | wt% | 17.8815 | 19.65 | 20.4368 |  |  |  |  | Calculated
Ultimate analysis (macroelements)
Carbon | wt% | 37.82 | 41.5604 | 43.2246 |  |  |  |  | Measured
Hydrogen | wt% | 4.61 | 5.0659 | 5.2688 |  |  |  |  | Measured
Oxygen | wt% | 44.2624 | 48.64 | 50.5876 |  |  |  |  | Calculated
Nitrogen | wt% | 0.76 | 0.83516 | 0.86861 |  |  |  |  | Measured
Total (with halides) | wt% | 99.9959 | 99.9955 | 99.9953 |  |  |  |  | Calculated
Halides
Chlorine (Cl) | mg/kg | 400 | 439.5604 | 457.1611 |  |  |  |  | Measured
Heating value
Net calorific value (LHV) | MJ/kg | 15.7341 | 17.5319 | 18.2339
Gross calorific value (HHV) | MJ/kg | 16.96 | 18.6374 | 19.3836
HHVMilne | MJ/kg | 13.5368 | 14.8756 | 15.4713 |  |  |  |  | Calculated
Ash melting behaviour
American standard method, measured in oxidizing conditions
IDT (initial deformation temperature) | °C | 1380
HT (hemispherical temperature) | °C | 1400
FT (fluid temperature) | °C | 1420
American standard method, measured in reducing conditions
IDT (initial deformation temperature) | °C | 1320
HT (hemispherical temperature) | °C | 1340
FT (fluid temperature) | °C | 1360
Ash Properties
Ash composition
SO3 | wt% (ash) | 2.6467
P2O5 | wt% (ash) | 3.758
SiO2 | wt% (ash) | 8.4938
Fe2O3 | wt% (ash) | 0.55762
Al2O3 | wt% (ash) | 0.094464
CaO | wt% (ash) | 39.9748
MgO | wt% (ash) | 5.4063
Na2O | wt% (ash) | 2.6958
K2O | wt% (ash) | 16.8634
TiO2 | wt% (ash) | 0.1001
Note on C16: ar: as received, the material in its original form (including ash and moisture)
Note on E16: daf: the dry and ash free material
Note on D16: dry: the dry material (including ash)