## Phyllis2 #553 sunflower
Phyllis2
https://phyllis.nl/Biomass/View/553
sunflower (#553)
ID-number | #553
Material | sunflower
Classification | ECN Phyllis classification > straw (stalk/cob/ear) > sunflower > sunflower
NTA 8003 classification > [200] biomassa uit land- en tuinbouw > [220] stro > [229] overig stro
Ash type | laboratory
Submitter organisation | ECN (Netherlands)
Literature | http://edv1.vt.tuwien.ac.at/AG_HOFBA/BIOBIB/Biobib.htm (1997).
Values
Property | Unit | Value |  |  | Std dev | Det lim | Lab | Date | Method | Remarks
|  | ar | dry | daf
Main biomass properties
Proximate analysis
Moisture content | wt% (ar)
Ash content | wt% |  | 12.9
Ultimate analysis (macroelements)
Carbon | wt% |  | 43.44 | 49.8737 |  |  |  |  | Unknown
Hydrogen | wt% |  | 4.84 | 5.5568 |  |  |  |  | Unknown
Oxygen | wt% |  | 36.62 | 42.0436 |  |  |  |  | Calculated
Nitrogen | wt% |  | 1.2 | 1.3777 |  |  |  |  | Unknown
Sulphur | wt% |  | 0.1 | 0.11481 |  |  |  |  | Unknown
Total (with halides) | wt% |  | 100 | 100 |  |  |  |  | Calculated
Halides
Chlorine (Cl) | mg/kg |  | 9000 | 10332.9506 |  |  |  |  | Unknown
Heating value
Net calorific value (LHV) | MJ/kg |  | 16.104 | 18.4891
Gross calorific value (HHV) | MJ/kg |  | 17.153 | 19.6935
HHVMilne | MJ/kg |  | 16.5081 | 18.953 |  |  |  |  | Calculated
Trace elements composition
Cadmium (Cd) | mg/kg (dry) | 0.12 | [6 empty] | Unknown
Copper (Cu) | mg/kg (dry) | 14.56 | [6 empty] | Unknown
Mercury (Hg) | mg/kg (dry) | 0.01 | [6 empty] | Unknown
Lead (Pb) | mg/kg (dry) | 1.11 | [6 empty] | Unknown
Ash melting behaviour
American standard method, measured in oxidizing conditions
IDT (initial deformation temperature) | °C | 600
SOT (softening or spherical temperature) | °C | 620
HT (hemispherical temperature) | °C | 650
FT (fluid temperature) | °C | 680
Ash Properties
Ash composition
CO2 | wt% (ash) | 23.3
SO3 | wt% (ash) | 2.55
Cl | wt% (ash) | 6.45
P2O5 | wt% (ash) | 2.7
SiO2 | wt% (ash) | 4.5
Fe2O3 | wt% (ash) | 1.02
Al2O3 | wt% (ash) | 0.12
CaO | wt% (ash) | 14.9
MgO | wt% (ash) | 1.85
Na2O | wt% (ash) | 0.03
K2O | wt% (ash) | 43.7
Pb | mg/kg (ash) | 6
Cd | mg/kg (ash) | 0.04
Cu | mg/kg (ash) | 62
Hg | mg/kg (ash) | 0.01
Note on C15: ar: as received, the material in its original form (including ash and moisture)
Note on E15: daf: the dry and ash free material
Note on D15: dry: the dry material (including ash)