## Phyllis2 #563 sweet sorghum
Phyllis2
https://phyllis.nl/Biomass/View/563
sweet sorghum (#563)
ID-number | #563
Material | sweet sorghum
Classification | ECN Phyllis classification > straw (stalk/cob/ear) > sorghum > sweet sorghum
NTA 8003 classification > [200] biomassa uit land- en tuinbouw > [220] stro > [229] overig stro
Ash type | laboratory
Submitter organisation | ECN (Netherlands)
Literature | http://edv1.vt.tuwien.ac.at/AG_HOFBA/BIOBIB/Biobib.htm (1997).
Values
Property | Unit | Value |  |  | Std dev | Det lim | Lab | Date | Method | Remarks
|  | ar | dry | daf
Main biomass properties
Proximate analysis
Moisture content | wt% (ar)
Ash content | wt% |  | 7.44
Ultimate analysis (macroelements)
Carbon | wt% |  | 44.15 | 47.6988 |  |  |  |  | Unknown
Hydrogen | wt% |  | 5.65 | 6.1041 |  |  |  |  | Unknown
Oxygen | wt% |  | 41.07 | 44.3712 |  |  |  |  | Calculated
Nitrogen | wt% |  | 1.24 | 1.3397 |  |  |  |  | Unknown
Sulphur | wt% |  | 0.06 | 0.064823 |  |  |  |  | Unknown
Total (with halides) | wt% |  | 100 | 100 |  |  |  |  | Calculated
Halides
Chlorine (Cl) | mg/kg |  | 3900 | 4213.4831 |  |  |  |  | Unknown
Heating value
Net calorific value (LHV) | MJ/kg |  | 16.396 | 17.7139
Gross calorific value (HHV) | MJ/kg |  | 17.639 | 19.0568
HHVMilne | MJ/kg |  | 17.346 | 18.7403 |  |  |  |  | Calculated
Trace elements composition
Cadmium (Cd) | mg/kg (dry) | 0.04 | [6 empty] | Unknown
Copper (Cu) | mg/kg (dry) | 8.35 | [6 empty] | Unknown
Mercury (Hg) | mg/kg (dry) | 0.02 | [6 empty] | Unknown
Lead (Pb) | mg/kg (dry) | 0.32 | [6 empty] | Unknown
Ash melting behaviour
American standard method, measured in oxidizing conditions
IDT (initial deformation temperature) | °C | 1260
SOT (softening or spherical temperature) | °C | 1350
HT (hemispherical temperature) | °C | 1440
FT (fluid temperature) | °C | 1490
Ash Properties
Ash composition
CO2 | wt% (ash) | 16.4
SO3 | wt% (ash) | 1.04
Cl | wt% (ash) | 4.01
P2O5 | wt% (ash) | 4.19
SiO2 | wt% (ash) | 16.2
Fe2O3 | wt% (ash) | 0.34
Al2O3 | wt% (ash) | 0.52
CaO | wt% (ash) | 23.8
MgO | wt% (ash) | 4.43
Na2O | wt% (ash) | 0.12
K2O | wt% (ash) | 20.4
Pb | mg/kg (ash) | 3
Cd | mg/kg (ash) | 0.07
Cu | mg/kg (ash) | 83
Hg | mg/kg (ash) | 0.01
Note on C15: ar: as received, the material in its original form (including ash and moisture)
Note on E15: daf: the dry and ash free material
Note on D15: dry: the dry material (including ash)