## Phyllis2 #616 grass
Phyllis2
https://phyllis.nl/Biomass/View/616
grass (#616)
ID-number | #616
Material | grass
Classification | ECN Phyllis classification > grass/plant > other grass > grass
NTA 8003 classification > [200] biomassa uit land- en tuinbouw > [210] gras > [211] mengsel gras
Ash type | laboratory
Submitter organisation | ECN (Netherlands)
Literature | http://edv1.vt.tuwien.ac.at/AG_HOFBA/BIOBIB/Biobib.htm (1997).
Values
Property | Unit | Value |  |  | Std dev | Det lim | Lab | Date | Method | Remarks
|  | ar | dry | daf
Main biomass properties
Proximate analysis
Moisture content | wt% (ar)
Ash content | wt% |  | 9.52
Ultimate analysis (macroelements)
Carbon | wt% |  | 46.76 | 51.6799 |  |  |  |  | Unknown
Hydrogen | wt% |  | 5.3 | 5.8576 |  |  |  |  | Unknown
Oxygen | wt% |  | 34 | 37.5774 |  |  |  |  | Calculated
Nitrogen | wt% |  | 3.59 | 3.9677 |  |  |  |  | Unknown
Sulphur | wt% |  | 0.32 | 0.35367 |  |  |  |  | Unknown
Total (with halides) | wt% |  | 100 | 100 |  |  |  |  | Calculated
Halides
Chlorine (Cl) | mg/kg |  | 5100 | 5636.6048 |  |  |  |  | Unknown
Heating value
Net calorific value (LHV) | MJ/kg |  | 17.75 | 19.6176
Gross calorific value (HHV) | MJ/kg |  | 18.929 | 20.9206
HHVMilne | MJ/kg |  | 18.3311 | 20.2599 |  |  |  |  | Calculated
Trace elements composition
Cadmium (Cd) | mg/kg (dry) | 0.12 | [6 empty] | Unknown
Copper (Cu) | mg/kg (dry) | 10.44 | [6 empty] | Unknown
Mercury (Hg) | mg/kg (dry) | 0.03 | [6 empty] | Unknown
Lead (Pb) | mg/kg (dry) | 0.78 | [6 empty] | Unknown
Ash melting behaviour
American standard method, measured in oxidizing conditions
IDT (initial deformation temperature) | °C | 890
SOT (softening or spherical temperature) | °C | 980
HT (hemispherical temperature) | °C | 1090
FT (fluid temperature) | °C | 1170
Ash Properties
Ash composition
CO2 | wt% (ash) | 1.3
SO3 | wt% (ash) | 3.95
Cl | wt% (ash) | 3.82
P2O5 | wt% (ash) | 7.17
SiO2 | wt% (ash) | 30.7
Fe2O3 | wt% (ash) | 0.63
Al2O3 | wt% (ash) | 0.94
CaO | wt% (ash) | 12.1
MgO | wt% (ash) | 3.05
Na2O | wt% (ash) | 0.29
K2O | wt% (ash) | 27.8
Pb | mg/kg (ash) | 7
Cd | mg/kg (ash) | 0.07
Cu | mg/kg (ash) | 69
Hg | mg/kg (ash) | 0.01
Note on C15: ar: as received, the material in its original form (including ash and moisture)
Note on E15: daf: the dry and ash free material
Note on D15: dry: the dry material (including ash)