## Phyllis2 #676 wood, demolition
Phyllis2
https://phyllis.nl/Biomass/View/676
wood, demolition wood, chipped (#676)
ID-number | #676
Material | wood, demolition wood, chipped
Classification | ECN Phyllis classification > treated wood > demolition wood > wood, demolition wood, chipped
NTA 8003 classification > [100] hout > [150] verwerkt hout
Sample lot size | 50-70 mm
Ash type | ISO 1171 (815 degC)
Submitter organisation | ECN (Netherlands)
Literature | ECN laboratories.
Values
Property | Unit | Value |  |  | Std dev | Det lim | Lab | Date | Method | Remarks
|  | ar | dry | daf
Main biomass properties
Proximate analysis
Moisture content | wt% | 42.9
Ash content | wt% | 4.1226 | 7.22
Volatile matter | wt% | 42.3682 | 74.2 | 79.9741
Fixed carbon | wt% | 10.6092 | 18.58 | 20.0259 |  |  |  |  | Calculated
Ultimate analysis (macroelements)
Carbon | wt% | 26.9626 | 47.22 | 50.8946 |  |  |  |  | Measured
Hydrogen | wt% | 3.0035 | 5.26 | 5.6693 |  |  |  |  | Measured
Oxygen | wt% | 22.6692 | 39.7008 | 42.7903 |  |  |  |  | Calculated
Nitrogen | wt% | 0.23982 | 0.42 | 0.45268 |  |  |  |  | Measured
Sulphur | wt% | 0.065665 | 0.115 | 0.12395 |  |  |  |  | Measured
Total (with halides) | wt% | 100 | 100 | 100 |  |  |  |  | Calculated
Halides
Chlorine (Cl) | mg/kg | 342.6 | 600 | 646.6911 |  |  |  |  | Measured
Fluorine (F) | mg/kg | 23.982 | 42 | 45.2684 |  |  |  |  | Measured
Heating value
Net calorific value (LHV) | MJ/kg | 9.1113 | 17.7922 | 19.1767
Gross calorific value (HHV) | MJ/kg | 10.8147 | 18.94 | 20.4139
HHVMilne | MJ/kg | 10.3617 | 18.1466 | 19.5588 |  |  |  |  | Calculated
Physical Properties
Commonly used properties
Bulk density (ar) | kg/m³ (ar) | 180
Note on C16: ar: as received, the material in its original form (including ash and moisture)
Note on E16: daf: the dry and ash free material
Note on D16: dry: the dry material (including ash)