## Phyllis2 #679 wood, demolition
Phyllis2
https://phyllis.nl/Biomass/View/679
wood, demolition wood, chipped (#679)
ID-number | #679
Material | wood, demolition wood, chipped
Classification | ECN Phyllis classification > treated wood > demolition wood > wood, demolition wood, chipped
NTA 8003 classification > [100] hout > [150] verwerkt hout
Sample lot size | 50-60 mm
Ash type | ISO 1171 (815 degC)
Submitter organisation | ECN (Netherlands)
Literature | ECN laboratories.
Values
Property | Unit | Value |  |  | Std dev | Det lim | Lab | Date | Method | Remarks
|  | ar | dry | daf
Main biomass properties
Proximate analysis
Moisture content | wt% | 21.4
Ash content | wt% | 0.96678 | 1.23
Volatile matter | wt% | 62.9586 | 80.1 | 81.0975
Fixed carbon | wt% | 14.6746 | 18.67 | 18.9025 |  |  |  |  | Calculated
Ultimate analysis (macroelements)
Carbon | wt% | 39.1428 | 49.8 | 50.4202 |  |  |  |  | Measured
Hydrogen | wt% | 4.5902 | 5.84 | 5.9127 |  |  |  |  | Measured
Oxygen | wt% | 33.677 | 42.846 | 43.3796 |  |  |  |  | Calculated
Nitrogen | wt% | 0.14934 | 0.19 | 0.19237 |  |  |  |  | Measured
Sulphur | wt% | 0.044802 | 0.057 | 0.05771 |  |  |  |  | Measured
Total (with halides) | wt% | 100 | 100 | 100 |  |  |  |  | Calculated
Halides
Chlorine (Cl) | mg/kg | 275.1 | 350 | 354.3586 |  |  |  |  | Measured
Fluorine (F) | mg/kg | 15.72 | 20 | 20.2491 |  |  |  |  | Measured
Heating value
Net calorific value (LHV) | MJ/kg | 14.0383 | 18.5256 | 18.7563
Gross calorific value (HHV) | MJ/kg | 15.5628 | 19.8 | 20.0466
HHVMilne | MJ/kg | 15.3453 | 19.5233 | 19.7664 |  |  |  |  | Calculated
Trace elements composition
Aluminium (Al) | mg/kg (dry) | 150 | [6 empty] | Measured
Arsenic (As) | mg/kg (dry) | 4 | [6 empty] | Measured
Barium (Ba) | mg/kg (dry) | 220 | [6 empty] | Measured
Calcium (Ca) | mg/kg (dry) | 2200 | [6 empty] | Measured
Cadmium (Cd) | mg/kg (dry) | 2 | [6 empty] | Measured
Cobalt (Co) | mg/kg (dry) |  |  |  |  | 2
Chromium (Cr) | mg/kg (dry) | 30 | [6 empty] | Measured
Copper (Cu) | mg/kg (dry) | 28 | [6 empty] | Measured
Iron (Fe) | mg/kg (dry) | 480 | [6 empty] | Measured
Mercury (Hg) | mg/kg (dry) |  |  |  |  | 2
Potassium (K) | mg/kg (dry) | 370 | [6 empty] | Measured
Magnesium (Mg) | mg/kg (dry) | 250 | [6 empty] | Measured
Manganese (Mn) | mg/kg (dry) | 92 | [6 empty] | Measured
Sodium (Na) | mg/kg (dry) | 210 | [6 empty] | Measured
Nickel (Ni) | mg/kg (dry) | 46 | [6 empty] | Measured
Phosphorus (P) | mg/kg (dry) | 120 | [6 empty] | Measured
Lead (Pb) | mg/kg (dry) | 270 | [6 empty] | Measured
Tin (Sn) | mg/kg (dry) | 3 | [6 empty] | Measured
Strontium (Sr) | mg/kg (dry) | 13 | [6 empty] | Measured
Titanium (Ti) | mg/kg (dry) | 10 | [6 empty] | Measured
Zinc (Zn) | mg/kg (dry) | 340 | [6 empty] | Measured
Physical Properties
Commonly used properties
Bulk density (ar) | kg/m³ (ar) | 130
Note on C16: ar: as received, the material in its original form (including ash and moisture)
Note on E16: daf: the dry and ash free material
Note on D16: dry: the dry material (including ash)