## Phyllis2 #717 Summer switchgras
Phyllis2
https://phyllis.nl/Biomass/View/717
Summer switchgrass (#717)
ID-number | #717
Material | Summer switchgrass
Classification | ECN Phyllis classification > grass/plant > switch grass
NTA 8003 classification > [200] biomassa uit land- en tuinbouw > [210] gras > [219] overig gras
Ash type | ASTM D1102; 600C ASTM D 1102, 600 Degree Celcius
Submitter organisation | ECN (Netherlands)
Literature | T. R. Miles, T. R. Miles,Jr, L. Baxter, R. W. Bryers, B. M. Jenkins and L. L. Oden: Alkali deposits found in biomass power plants. A preliminary investigation of their extend and nature, NREL/TP-433-8142, 82 p. (1995).
Values
Property | Unit | Value |  |  | Std dev | Det lim | Lab | Date | Method | Remarks
|  | ar | dry | daf
Main biomass properties
Proximate analysis
Moisture content | wt% | 13.27
Ash content | wt% | 2.33 | 2.6865
Volatile matter | wt% | 71.93 | 82.9356 | 85.2251
Fixed carbon | wt% | 12.47 | 14.378 | 14.7749 |  |  |  |  | Calculated
Ultimate analysis (macroelements)
Carbon | wt% | 41.21 | 47.5153 | 48.827 |  |  |  |  | Measured
Hydrogen | wt% | 5.03 | 5.7996 | 5.9597 |  |  |  |  | Measured
Oxygen | wt% | 37.81 | 43.5951 | 44.7986 |  |  |  |  | Calculated
Nitrogen | wt% | 0.31 | 0.35743 | 0.3673 |  |  |  |  | Measured
Sulphur | wt% | 0.04 | 0.04612 | 0.047393 |  |  |  |  | Measured
Total (with halides) | wt% | 100 | 100 | 100 |  |  |  |  | Calculated
Heating value
Net calorific value (LHV) | MJ/kg | 14.6745 | 17.2936 | 17.771
Gross calorific value (HHV) | MJ/kg | 16.0964 | 18.5591 | 19.0715
HHVMilne | MJ/kg | 16.0959 | 18.5587 | 19.071 |  |  |  |  | Calculated
Ash Properties
Ash composition
SO3 | wt% (ash) | 0.8
P2O5 | wt% (ash) | 3.09
SiO2 | wt% (ash) | 61.64
Fe2O3 | wt% (ash) | 1.08
Al2O3 | wt% (ash) | 1.32
CaO | wt% (ash) | 11.11
MgO | wt% (ash) | 4.86
Na2O | wt% (ash) | 0.64
K2O | wt% (ash) | 8.24
TiO2 | wt% (ash) | 0.19
Note on C15: ar: as received, the material in its original form (including ash and moisture)
Note on E15: daf: the dry and ash free material
Note on D15: dry: the dry material (including ash)