## Phyllis2 #720 wood, willow tops
Phyllis2
https://phyllis.nl/Biomass/View/720
wood, willow tops (#720)
ID-number | #720
Material | wood, willow tops
Classification | ECN Phyllis classification > untreated wood > willow
NTA 8003 classification > [100] hout > [110] vers hout > [120] loofhout > [122] zacht loofhout
Ash type | ASTM D1102; 600C ASTM D 1102, 600 Degree Celcius
Submitter organisation | ECN (Netherlands)
Literature | T. R. Miles, T. R. Miles,Jr, L. Baxter, R. W. Bryers, B. M. Jenkins and L. L. Oden: Alkali deposits found in biomass power plants. A preliminary investigation of their extend and nature, NREL/TP-433-8142, 82 p. (1995).
Values
Property | Unit | Value |  |  | Std dev | Det lim | Lab | Date | Method | Remarks
|  | ar | dry | daf
Main biomass properties
Proximate analysis
Moisture content | wt% | 7.21
Ash content | wt% | 2.17 | 2.3386
Volatile matter | wt% | 73.92 | 79.6638 | 81.5714
Fixed carbon | wt% | 16.7 | 17.9976 | 18.4286 |  |  |  |  | Calculated
Ultimate analysis (macroelements)
Carbon | wt% | 45.86 | 49.4234 | 50.6069 |  |  |  |  | Measured
Hydrogen | wt% | 5.47 | 5.895 | 6.0362 |  |  |  |  | Measured
Oxygen | wt% | 38.28 | 41.2544 | 42.2423 |  |  |  |  | Calculated
Nitrogen | wt% | 0.89 | 0.95916 | 0.98212 |  |  |  |  | Measured
Sulphur | wt% | 0.12 | 0.12932 | 0.13242 |  |  |  |  | Measured
Total (with halides) | wt% | 100 | 100 | 100 |  |  |  |  | Calculated
Heating value
Net calorific value (LHV) | MJ/kg | 16.9971 | 18.5076 | 18.9508
Gross calorific value (HHV) | MJ/kg | 18.3669 | 19.794 | 20.268
HHVMilne | MJ/kg | 18.145 | 19.5549 | 20.0232 |  |  |  |  | Calculated
Ash Properties
Ash composition
CO2 | wt% (ash) | 22.64
SO3 | wt% (ash) | 2.92
P2O5 | wt% (ash) | 7.1
SiO2 | wt% (ash) | 2.05
Fe2O3 | wt% (ash) | 0.35
Al2O3 | wt% (ash) | 1.97
CaO | wt% (ash) | 34.18
MgO | wt% (ash) | 2.98
Na2O | wt% (ash) | 2.67
K2O | wt% (ash) | 18.4
TiO2 | wt% (ash) | 0.03
Note on C15: ar: as received, the material in its original form (including ash and moisture)
Note on E15: daf: the dry and ash free material
Note on D15: dry: the dry material (including ash)