## Phyllis2 #760 wheat straw
Phyllis2
https://phyllis.nl/Biomass/View/760
wheat straw (#760)
ID-number | #760
Material | wheat straw
Classification | ECN Phyllis classification > straw (stalk/cob/ear) > wheat > wheat straw
NTA 8003 classification > [200] biomassa uit land- en tuinbouw > [220] stro > [223] tarwestro
Sample lot size | 15 x 2 x 0.3 mm
Ash type | gasifier was used to prepare (700 degree Celcius) ash
Submitter organisation | ECN (Netherlands)
Literature | A. E. Ghaly, A. Ergüdenler and E. Laufer: Agglomeration characteristics of alumina sand-straw ash mixtures at elevated temperatures. Biomass and Bioenergy 5 (6) pp. 467-480 (1993).
Values
Property | Unit | Value |  |  | Std dev | Det lim | Lab | Date | Method | Remarks
|  | ar | dry | daf
Main biomass properties
Proximate analysis
Moisture content | wt% | 10.5
Ash content | wt% | 3.052 | 3.41
Volatile matter | wt% | 70.526 | 78.8 | 81.5819
Fixed carbon | wt% | 15.9221 | 17.79 | 18.4181 |  |  |  |  | Calculated
Ultimate analysis (macroelements)
Carbon | wt% | 41.1431 | 45.97 | 47.5929 |  |  |  |  | Measured
Hydrogen | wt% | 5.1731 | 5.78 | 5.9841 |  |  |  |  | Measured
Oxygen | wt% | 39.5142 | 44.15 | 45.7087 |  |  |  |  | Calculated
Nitrogen | wt% | 0.49225 | 0.55 | 0.56942 |  |  |  |  | Measured
Sulphur | wt% | 0.1074 | 0.12 | 0.12424 |  |  |  |  | Measured
Total (with halides) | wt% | 100 | 100 | 100 |  |  |  |  | Calculated
Halides
Chlorine (Cl) | mg/kg | 179 | 200 | 207.0608 |  |  |  |  | Measured
Heating value
Net calorific value (LHV) | MJ/kg | 16.4889 | 18.71 | 19.3705
Gross calorific value (HHV) | MJ/kg | 17.8743 | 19.9713 | 20.6764
HHVMilne | MJ/kg | 16.0301 | 17.9108 | 18.5431 |  |  |  |  | Calculated
Physical Properties
Commonly used properties
Bulk density (daf) | kg/m³ (daf) | 77.5
Ash Properties
Ash composition
SO3 | wt% (ash) | 2.47
P2O5 | wt% (ash) | 6.5
SiO2 | wt% (ash) | 27.26
Fe2O3 | wt% (ash) | 0.76
Al2O3 | wt% (ash) | 0.73
CaO | wt% (ash) | 10.79
MgO | wt% (ash) | 4.19
Na2O | wt% (ash) | 0.97
K2O | wt% (ash) | 36.15
Note on C16: ar: as received, the material in its original form (including ash and moisture)
Note on E16: daf: the dry and ash free material
Note on D16: dry: the dry material (including ash)