## Phyllis2 #806 wood, hybrid popl
Phyllis2
https://phyllis.nl/Biomass/View/806
wood, hybrid poplar (#806)
ID-number | #806
Material | wood, hybrid poplar
Classification | ECN Phyllis classification > untreated wood > poplar
NTA 8003 classification > [100] hout > [110] vers hout > [120] loofhout > [124] zacht loofhout met schors
Ash type | ASTM D1102; 600 oC
Submitter organisation | ECN (Netherlands)
Remarks | Battelle Columbus, 6 in diameter stems from plantation. CT&E
Literature | T. R. Miles, T. R. Miles,Jr, L. Baxter, R. W. Bryers, B. M. Jenkins and L. L. Oden: Alkali deposits found in biomass power plants. A preliminary investigation of their extend and nature, NREL/TP-433-8142, 82 p. (1995).
Values
Property | Unit | Value |  |  | Std dev | Det lim | Lab | Date | Method | Remarks
|  | ar | dry | daf
Main biomass properties
Proximate analysis
Moisture content | wt% | 6.89
Ash content | wt% | 2.514 | 2.7
Volatile matter | wt% | 78.9666 | 84.81 | 87.1634
Fixed carbon | wt% | 11.6294 | 12.49 | 12.8366 |  |  |  |  | Calculated
Ultimate analysis (macroelements)
Carbon | wt% | 46.7226 | 50.18 | 51.5725 |  |  |  |  | Measured
Hydrogen | wt% | 5.6425 | 6.06 | 6.2282 |  |  |  |  | Measured
Oxygen | wt% | 37.6444 | 40.43 | 41.5519 |  |  |  |  | Calculated
Nitrogen | wt% | 0.55866 | 0.6 | 0.61665 |  |  |  |  | Measured
Sulphur | wt% | 0.018622 | 0.02 | 0.020555 |  |  |  |  | Measured
Total (with halides) | wt% | 100 | 100 | 100 |  |  |  |  | Calculated
Halides
Chlorine (Cl) | mg/kg | 93.11 | 100 | 102.7749 |  |  |  |  | Measured
Heating value
Net calorific value (LHV) | MJ/kg | 16.3118 | 17.6996 | 18.1908
Gross calorific value (HHV) | MJ/kg | 17.7114 | 19.022 | 19.5499
HHVMilne | MJ/kg | 18.7712 | 20.1603 | 20.7197 |  |  |  |  | Calculated
Ash Properties
Ash composition
CO2 | wt% (ash) | 8.18
SO3 | wt% (ash) | 2.04
P2O5 | wt% (ash) | 1.34
SiO2 | wt% (ash) | 5.9
Fe2O3 | wt% (ash) | 1.4
Al2O3 | wt% (ash) | 0.84
CaO | wt% (ash) | 49.92
MgO | wt% (ash) | 18.4
Na2O | wt% (ash) | 0.13
K2O | wt% (ash) | 9.64
TiO2 | wt% (ash) | 0.3
Note on C16: ar: as received, the material in its original form (including ash and moisture)
Note on E16: daf: the dry and ash free material
Note on D16: dry: the dry material (including ash)