## Phyllis2 #807 wood, alder + fir
Phyllis2
https://phyllis.nl/Biomass/View/807
wood, alder + fir sawdust (#807)
ID-number | #807
Material | wood, alder + fir sawdust
Classification | ECN Phyllis classification > untreated wood > others
NTA 8003 classification > [100] hout > [110] vers hout > [115] zaagsel
Ash type | ASTM D1102; 600 oC
Submitter organisation | ECN (Netherlands)
Remarks | Tacoma, WA, sawdust, sawmill residues. Hazen
Literature | T. R. Miles, T. R. Miles,Jr, L. Baxter, R. W. Bryers, B. M. Jenkins and L. L. Oden: Alkali deposits found in biomass power plants. A preliminary investigation of their extend and nature, NREL/TP-433-8142, 82 p. (1995).
Values
Property | Unit | Value |  |  | Std dev | Det lim | Lab | Date | Method | Remarks
|  | ar | dry | daf
Main biomass properties
Proximate analysis
Moisture content | wt% | 52.63
Ash content | wt% | 1.9564 | 4.13
Volatile matter | wt% | 36.2665 | 76.56 | 79.8581
Fixed carbon | wt% | 9.1471 | 19.31 | 20.1419 |  |  |  |  | Calculated
Ultimate analysis (macroelements)
Carbon | wt% | 24.1682 | 51.02 | 53.2179 |  |  |  |  | Measured
Hydrogen | wt% | 2.7475 | 5.8 | 6.0499 |  |  |  |  | Measured
Oxygen | wt% | 18.2469 | 38.52 | 40.1794 |  |  |  |  | Calculated
Nitrogen | wt% | 0.2179 | 0.46 | 0.47982 |  |  |  |  | Measured
Sulphur | wt% | 0.023685 | 0.05 | 0.052154 |  |  |  |  | Measured
Total (with halides) | wt% | 100 | 100 | 100 |  |  |  |  | Calculated
Halides
Chlorine (Cl) | mg/kg | 94.74 | 200 | 208.6158 |  |  |  |  | Measured
Heating value
Net calorific value (LHV) | MJ/kg | 7.7667 | 19.1101 | 19.9333
Gross calorific value (HHV) | MJ/kg | 9.652 | 20.3758 | 21.2535
HHVMilne | MJ/kg | 9.6306 | 20.3307 | 21.2065 |  |  |  |  | Calculated
Ash Properties
Ash composition
CO2 | wt% (ash) | 1.85
SO3 | wt% (ash) | 0.78
P2O5 | wt% (ash) | 1.9
SiO2 | wt% (ash) | 35.36
Fe2O3 | wt% (ash) | 7.62
Al2O3 | wt% (ash) | 11.54
CaO | wt% (ash) | 24.9
MgO | wt% (ash) | 3.81
Na2O | wt% (ash) | 1.71
K2O | wt% (ash) | 5.75
TiO2 | wt% (ash) | 0.92
Note on C16: ar: as received, the material in its original form (including ash and moisture)
Note on E16: daf: the dry and ash free material
Note on D16: dry: the dry material (including ash)