## Phyllis2 #872 wood, softboard
Phyllis2
https://phyllis.nl/Biomass/View/872
wood, softboard (#872)
ID-number | #872
Material | wood, softboard
Classification | ECN Phyllis classification > treated wood > particle board
NTA 8003 classification > [100] hout > [150] verwerkt hout > [170] geverfd/verlijmd hout (B-hout) > [172] plaatmateriaal/verlijmd hout
Ash type | 815 degC ISO 1171
Submitter organisation | ECN (Netherlands)
Remarks | moisture ISO 589; ash 815 C ISO 1171; cal. value ISO 1928; ash deformation temperature ISO 540
Literature | PNEM, PGEM and BFI: Thermische houtbewerking (confidential report, in Dutch) (1993).
Values
Property | Unit | Value |  |  | Std dev | Det lim | Lab | Date | Method | Remarks
|  | ar | dry | daf
Main biomass properties
Proximate analysis
Moisture content | wt% | 12
Ash content | wt% | 1.848 | 2.1
Ultimate analysis (macroelements)
Carbon | wt% | 42.9 | 48.75 | 49.7957 |  |  |  |  | Measured
Hydrogen | wt% | 5.3 | 6.0227 | 6.1519 |  |  |  |  | Measured
Oxygen | wt% | 37.5 | 42.6136 | 43.5277 |  |  |  |  | Calculated
Nitrogen | wt% | 0.3 | 0.34091 | 0.34822 |  |  |  |  | Measured
Sulphur | wt% | 0.04 | 0.045455 | 0.04643 |  |  |  |  | Measured
Total (with halides) | wt% | 99.896 | 99.8818 | 99.8793 |  |  |  |  | Calculated
Halides
Chlorine (Cl) | mg/kg | 80 | 90.9091 | 92.8591 |  |  |  |  | Measured
Fluorine (F) | mg/kg (dry) |  |  |  |  | 0.29545
Heating value
Net calorific value (LHV) | MJ/kg | 15.3583 | 17.7857 | 18.1673
Gross calorific value (HHV) | MJ/kg | 16.808 | 19.1 | 19.5097
HHVMilne | MJ/kg | 17.0746 | 19.4029 | 19.8191 |  |  |  |  | Calculated
Trace elements composition
Arsenic (As) | mg/kg (dry) | 5 | [6 empty] | Measured
Cadmium (Cd) | mg/kg (dry) | 0.7 | [6 empty] | Measured
Chromium (Cr) | mg/kg (dry) | 11 | [6 empty] | Measured
Copper (Cu) | mg/kg (dry) | 11 | [6 empty] | Measured
Mercury (Hg) | mg/kg (dry) | 0.2 | [6 empty] | Measured
Lead (Pb) | mg/kg (dry) | 114 | [6 empty] | Measured
Antimony (Sb) | mg/kg (dry) | 5 | [6 empty] | Measured
Tin (Sn) | mg/kg (dry) | 1 | [6 empty] | Measured
Zinc (Zn) | mg/kg (dry) | 1250 | [6 empty] | Measured
Note on C16: ar: as received, the material in its original form (including ash and moisture)
Note on E16: daf: the dry and ash free material
Note on D16: dry: the dry material (including ash)