## Phyllis2 #874 wood, chipboard
Phyllis2
https://phyllis.nl/Biomass/View/874
wood, chipboard (#874)
ID-number | #874
Material | wood, chipboard
Classification | ECN Phyllis classification > treated wood > particle board
NTA 8003 classification > [100] hout > [150] verwerkt hout > [170] geverfd/verlijmd hout (B-hout) > [172] plaatmateriaal/verlijmd hout
Ash type | 815 degC ISO 1171
Submitter organisation | ECN (Netherlands)
Remarks | moisture ISO 589; ash 815 C ISO 1171; cal. value ISO 1928; ash deformation temperature ISO 540
Literature | PNEM, PGEM and BFI: Thermische houtbewerking (confidential report, in Dutch) (1993).
Values
Property | Unit | Value |  |  | Std dev | Det lim | Lab | Date | Method | Remarks
|  | ar | dry | daf
Main biomass properties
Proximate analysis
Moisture content | wt% | 8
Ash content | wt% | 1.656 | 1.8
Ultimate analysis (macroelements)
Carbon | wt% | 44 | 47.8261 | 48.7027 |  |  |  |  | Measured
Hydrogen | wt% | 5.6 | 6.087 | 6.1985 |  |  |  |  | Measured
Oxygen | wt% | 37 | 40.2174 | 40.9546 |  |  |  |  | Calculated
Nitrogen | wt% | 3.6 | 3.913 | 3.9848 |  |  |  |  | Measured
Sulphur | wt% | 0.07 | 0.076087 | 0.077482 |  |  |  |  | Measured
Total (with halides) | wt% | 100.106 | 100.1152 | 100.1173 |  |  |  |  | Calculated
Halides
Chlorine (Cl) | mg/kg | 1800.0002 | 1956.522 | 1992.3849 |  |  |  |  | Measured
Fluorine (F) | mg/kg (dry) |  |  |  |  | 0.30435
Heating value
Net calorific value (LHV) | MJ/kg | 16.0625 | 17.6717 | 17.9956
Gross calorific value (HHV) | MJ/kg | 17.48 | 19 | 19.3483
HHVMilne | MJ/kg | 17.5151 | 19.0382 | 19.3871 |  |  |  |  | Calculated
Trace elements composition
Arsenic (As) | mg/kg (dry) |  |  |  |  | 1
Cadmium (Cd) | mg/kg (dry) | 0.3 | [6 empty] | Measured
Chromium (Cr) | mg/kg (dry) | 5 | [6 empty] | Measured
Copper (Cu) | mg/kg (dry) | 16 | [6 empty] | Measured
Mercury (Hg) | mg/kg (dry) |  |  |  |  | 0.1
Lead (Pb) | mg/kg (dry) | 65 | [6 empty] | Measured
Antimony (Sb) | mg/kg (dry) |  |  |  |  | 2
Tin (Sn) | mg/kg (dry) | 2 | [6 empty] | Measured
Zinc (Zn) | mg/kg (dry) | 163 | [6 empty] | Measured
Ash melting behaviour
American standard method, measured in reducing conditions
SOT (softening or spherical temperature) | °C | 1135
HT (hemispherical temperature) | °C | 1175
FT (fluid temperature) | °C | 1190
Note on C16: ar: as received, the material in its original form (including ash and moisture)
Note on E16: daf: the dry and ash free material
Note on D16: dry: the dry material (including ash)