## Phyllis2 #898 miscanthus sinens
Phyllis2
https://phyllis.nl/Biomass/View/898
miscanthus sinensis gracillimus, Oregon (#898)
ID-number | #898
Material | miscanthus sinensis gracillimus, Oregon
Classification | ECN Phyllis classification > grass/plant > miscanthus
NTA 8003 classification > [200] biomassa uit land- en tuinbouw > [210] gras > [212] olifantsgras/miscanthus
Ash type | ASTM D1102 600 oC
Submitter organisation | ECN (Netherlands)
Remarks | 6-7 ft high leaf fraction
Literature | T. R. Miles, T. R. Miles,Jr, L. Baxter, R. W. Bryers, B. M. Jenkins and L. L. Oden: Alkali deposits found in biomass power plants. A preliminary investigation of their extend and nature, NREL/TP-433-8142, 82 p. (1995).
Values
Property | Unit | Value |  |  | Std dev | Det lim | Lab | Date | Method | Remarks
|  | ar | dry | daf
Main biomass properties
Proximate analysis
Moisture content | wt% | 12.51
Ash content | wt% | 2.9397 | 3.36
Volatile matter | wt% | 70.2895 | 80.34 | 83.1333
Fixed carbon | wt% | 14.2609 | 16.3 | 16.8667 |  |  |  |  | Calculated
Ultimate analysis (macroelements)
Carbon | wt% | 41.6977 | 47.66 | 49.3171 |  |  |  |  | Measured
Hydrogen | wt% | 5.0307 | 5.75 | 5.9499 |  |  |  |  | Measured
Oxygen | wt% | 37.3145 | 42.65 | 44.1329 |  |  |  |  | Calculated
Nitrogen | wt% | 0.39371 | 0.45 | 0.46565 |  |  |  |  | Measured
Sulphur | wt% | 0.043745 | 0.05 | 0.051738 |  |  |  |  | Measured
Total (with halides) | wt% | 100 | 100 | 100 |  |  |  |  | Calculated
Halides
Chlorine (Cl) | mg/kg | 699.92 | 800 | 827.8146 |  |  |  |  | Measured
Heating value
Net calorific value (LHV) | MJ/kg | 15.182 | 17.7021 | 18.3176
Gross calorific value (HHV) | MJ/kg | 16.5854 | 18.9569 | 19.616
HHVMilne | MJ/kg | 16.304 | 18.6353 | 19.2832 |  |  |  |  | Calculated
Ash Properties
Ash composition
SO3 | wt% (ash) | 1.7
P2O5 | wt% (ash) | 6.24
SiO2 | wt% (ash) | 56.07
Fe2O3 | wt% (ash) | 0.93
Al2O3 | wt% (ash) | 0.78
CaO | wt% (ash) | 13.62
MgO | wt% (ash) | 1.07
Na2O | wt% (ash) | 0.27
K2O | wt% (ash) | 18.7
TiO2 | wt% (ash) | 0.02
Note on C16: ar: as received, the material in its original form (including ash and moisture)
Note on E16: daf: the dry and ash free material
Note on D16: dry: the dry material (including ash)