## Phyllis2 #925 sieved 0.250-0.35
Phyllis2
https://phyllis.nl/Biomass/View/925
sieved 0.250-0.355 mm (#925)
ID-number | #925
Material | sieved 0.250-0.355 mm
Classification | ECN Phyllis classification > untreated wood > park waste wood
NTA 8003 classification > [100] hout > [110] vers hout > [113] snoeihout (park en plantsoen)
Ash type | ISO 1171 (815 degC)
Submitter organisation | ECN (Netherlands)
Literature | ECN laboratories.
Values
Property | Unit | Value |  |  | Std dev | Det lim | Lab | Date | Method | Remarks
|  | ar | dry | daf
Main biomass properties
Proximate analysis
Moisture content | wt% | 3.103
Ash content | wt% | 1.2403 | 1.28
Volatile matter | wt% | 80.5829 | 83.1635 | 84.2418
Fixed carbon | wt% | 15.0738 | 15.5565 | 15.7582 |  |  |  |  | Calculated
Ultimate analysis (macroelements)
Carbon | wt% | 49.22 | 50.7962 | 51.4548 |  |  |  |  | Measured
Hydrogen | wt% | 5.83 | 6.0167 | 6.0947 |  |  |  |  | Measured
Oxygen | wt% | 38.2 | 39.4233 | 39.9345 |  |  |  |  | Measured
Nitrogen | wt% | 0.19 | 0.19608 | 0.19863 |  |  |  |  | Measured
Sulphur | wt% | 0.025 | 0.025801 | 0.026135 |  |  |  |  | Measured
Total (with halides) | wt% | 97.8258 | 97.7562 | 97.7271 |  |  |  |  | Calculated
Halides
Chlorine (Cl) | mg/kg | 170 | 175.444 | 177.7188 |  |  |  |  | Measured
Fluorine (F) | mg/kg | 4.9417 | 5.1 | 5.1661 |  |  |  |  | Measured
Heating value
Net calorific value (LHV) | MJ/kg | 18.887 | 19.57 | 19.8238
Gross calorific value (HHV) | MJ/kg | 20.235 | 20.883 | 21.1538
HHVMilne | MJ/kg | 19.8675 | 20.5037 | 20.7695 |  |  |  |  | Calculated
Trace elements composition
Aluminium (Al) | mg/kg (dry) | 141 | [6 empty] | Measured
Arsenic (As) | mg/kg (dry) |  |  |  |  | 1.6
Boron (B) | mg/kg (dry) | 4.7 | [6 empty] | Measured
Calcium (Ca) | mg/kg (dry) | 1300 | [6 empty] | Measured
Cobalt (Co) | mg/kg (dry) |  |  |  |  | 0.6
Chromium (Cr) | mg/kg (dry) | 14 | [6 empty] | Measured
Copper (Cu) | mg/kg (dry) | 160 | [6 empty] | Measured
Iron (Fe) | mg/kg (dry) | 200 | [6 empty] | Measured
Potassium (K) | mg/kg (dry) | 1500 | [6 empty] | Measured
Magnesium (Mg) | mg/kg (dry) | 260 | [6 empty] | Measured
Manganese (Mn) | mg/kg (dry) | 16 | [6 empty] | Measured
Sodium (Na) | mg/kg (dry) | 120 | [6 empty] | Measured
Nickel (Ni) | mg/kg (dry) | 30 | [6 empty] | Measured
Phosphorus (P) | mg/kg (dry) | 190 | [6 empty] | Measured
Silicon (Si) | mg/kg (dry) | 380 | [6 empty] | Measured
Titanium (Ti) | mg/kg (dry) | 5.1 | [6 empty] | Measured
Vanadium (V) | mg/kg (dry) | 0.31 | [6 empty] | Measured
Zinc (Zn) | mg/kg (dry) | 22 | [6 empty] | Measured
Note on C15: ar: as received, the material in its original form (including ash and moisture)
Note on E15: daf: the dry and ash free material
Note on D15: dry: the dry material (including ash)