## Phyllis2 #926 wood, waste wood
Phyllis2
https://phyllis.nl/Biomass/View/926
wood, waste wood (#926)
ID-number | #926
Material | wood, waste wood
Classification | ECN Phyllis classification > treated wood > others > wood, waste wood
NTA 8003 classification > [100] hout > [150] verwerkt hout
Ash type | ISO 1171 (815 degC)
Submitter organisation | ECN (Netherlands)
Literature | ECN laboratories.
Values
Property | Unit | Value |  |  | Std dev | Det lim | Lab | Date | Method | Remarks
|  | ar | dry | daf
Main biomass properties
Proximate analysis
Moisture content | wt% | 9.635
Ash content | wt% | 2.1959 | 2.43
Volatile matter | wt% | 81.1478 | 89.8 | 92.0365
Fixed carbon | wt% | 7.0214 | 7.77 | 7.9635 |  |  |  |  | Calculated
Ultimate analysis (macroelements)
Carbon | wt% | 50.91 | 56.3382 | 57.7413 |  |  |  |  | Measured
Hydrogen | wt% | 5.05 | 5.5884 | 5.7276 |  |  |  |  | Measured
Oxygen | wt% | 30.4 | 33.6413 | 34.4792 |  |  |  |  | Measured
Nitrogen | wt% | 1.54 | 1.7042 | 1.7466 |  |  |  |  | Measured
Sulphur | wt% | 0.09 | 0.099596 | 0.10208 |  |  |  |  | Measured
Total (with halides) | wt% | 99.8956 | 99.8845 | 99.8816 |  |  |  |  | Calculated
Halides
Chlorine (Cl) | mg/kg | 730 | 807.8349 | 827.9542 |  |  |  |  | Measured
Fluorine (F) | mg/kg | 17.8019 | 19.7 | 20.1906 |  |  |  |  | Measured
Heating value
Net calorific value (LHV) | MJ/kg | 18.6426 | 20.8908 | 21.4111
Gross calorific value (HHV) | MJ/kg | 19.98 | 22.1103 | 22.661
HHVMilne | MJ/kg | 20.177 | 22.3283 | 22.8844 |  |  |  |  | Calculated
Trace elements composition
Aluminium (Al) | mg/kg (dry) | 14700 | [6 empty] | Measured
Arsenic (As) | mg/kg (dry) | 13 | [6 empty] | Measured
Boron (B) | mg/kg (dry) | 10 | [6 empty] | Measured
Calcium (Ca) | mg/kg (dry) | 5400 | [6 empty] | Measured
Cobalt (Co) | mg/kg (dry) | 2.3 | [6 empty] | Measured
Chromium (Cr) | mg/kg (dry) | 81 | [6 empty] | Measured
Copper (Cu) | mg/kg (dry) | 43 | [6 empty] | Measured
Iron (Fe) | mg/kg (dry) | 890 | [6 empty] | Measured
Potassium (K) | mg/kg (dry) | 900 | [6 empty] | Measured
Magnesium (Mg) | mg/kg (dry) | 1100 | [6 empty] | Measured
Manganese (Mn) | mg/kg (dry) | 130 | [6 empty] | Measured
Sodium (Na) | mg/kg (dry) | 1200 | [6 empty] | Measured
Nickel (Ni) | mg/kg (dry) | 3.6 | [6 empty] | Measured
Phosphorus (P) | mg/kg (dry) | 100 | [6 empty] | Measured
Silicon (Si) | mg/kg (dry) | 4500 | [6 empty] | Measured
Titanium (Ti) | mg/kg (dry) | 75 | [6 empty] | Measured
Vanadium (V) | mg/kg (dry) | 3.2 | [6 empty] | Measured
Zinc (Zn) | mg/kg (dry) | 430 | [6 empty] | Measured
Note on C15: ar: as received, the material in its original form (including ash and moisture)
Note on E15: daf: the dry and ash free material
Note on D15: dry: the dry material (including ash)