## Phyllis2 #947 wood, willow
Phyllis2
https://phyllis.nl/Biomass/View/947
wood, willow (#947)
ID-number | #947
Material | wood, willow
Description | pulverized
Classification | ECN Phyllis classification > untreated wood > willow > wood, willow
NTA 8003 classification > [100] hout > [110] vers hout > [120] loofhout > [122] zacht loofhout
Ash type | ashed at 500 degC at reducing atmosphere
Submitter organisation | ECN (Netherlands)
Literature | J. B. Illerup and O. Rathmann: CO2 gasification of wheat straw, barley straw, willow and giganteus, Rosoe, Denmark, Risoe-R-873(EN), 32 p. (1996).
Values
Property | Unit | Value |  |  | Std dev | Det lim | Lab | Date | Method | Remarks
|  | ar | dry | daf
Main biomass properties
Proximate analysis
Moisture content | wt% | 11.1
Ash content | wt% | 1.8669 | 2.1
Volatile matter | wt% | 69.8754 | 78.6 | 80.286
Fixed carbon | wt% | 17.1577 | 19.3 | 19.714 |  |  |  |  | Calculated
Ultimate analysis (macroelements)
Carbon | wt% | 43.8277 | 49.3 | 50.3575 |  |  |  |  | Measured
Hydrogen | wt% | 5.8674 | 6.6 | 6.7416 |  |  |  |  | Measured
Oxygen | wt% | 36.2445 | 40.77 | 41.6445 |  |  |  |  | Calculated
Nitrogen | wt% | 0.9779 | 1.1 | 1.1236 |  |  |  |  | Measured
Sulphur | wt% | 0.0889 | 0.1 | 0.10215 |  |  |  |  | Measured
Total (with halides) | wt% | 100.0027 | 100.003 | 100.0031 |  |  |  |  | Calculated
Halides
Chlorine (Cl) | mg/kg | 293.37 | 330 | 337.0787 |  |  |  |  | Measured
Heating value
Net calorific value (LHV) | MJ/kg | 16.3707 | 18.7198 | 19.1213
Gross calorific value (HHV) | MJ/kg | 17.9222 | 20.16 | 20.5924
HHVMilne | MJ/kg | 18.2134 | 20.4875 | 20.927 |  |  |  |  | Calculated
Trace elements composition
Potassium (K) | mg/kg (dry) | 3800 | [6 empty] | Measured
Sodium (Na) | mg/kg (dry) | 510 | [6 empty] | Measured
Ash melting behaviour
American standard method, measured in oxidizing conditions
IDT (initial deformation temperature) | °C | 1110
HT (hemispherical temperature) | °C | 1470
FT (fluid temperature) | °C | 1500
Ash Properties
Ash composition
CO2 | wt% (ash) | 18
SO3 | wt% (ash) | 1.5
Cl | wt% (ash) | 0.11
P2O5 | wt% (ash) | 9.3
SiO2 | wt% (ash) | 15
Fe2O3 | wt% (ash) | 0.92
Al2O3 | wt% (ash) | 1.6
CaO | wt% (ash) | 32
MgO | wt% (ash) | 3
Na2O | wt% (ash) | 2.6
K2O | wt% (ash) | 17
Note on C16: ar: as received, the material in its original form (including ash and moisture)
Note on E16: daf: the dry and ash free material
Note on D16: dry: the dry material (including ash)