## Phyllis2 #96 wood, oak, red
Phyllis2
https://phyllis.nl/Biomass/View/96
wood, oak, red (#96)
ID-number | #96
Material | wood, oak, red
Classification | ECN Phyllis classification > untreated wood > oak > wood, oak, red
NTA 8003 classification > [100] hout > [110] vers hout > [120] loofhout > [125] hard loofhout
Submitter organisation | ECN (Netherlands)
Literature | H. F. Feldmann, M. A. Paisley, H. R. Appelbaum and D. R. Taylor: Conversion of forest residues to a methane-rich gas in a high-throughput gasifier, Battelle, Columbus, OH (USA), DE88013138, 108 p. (1988).
Values
Property | Unit | Value |  |  | Std dev | Det lim | Lab | Date | Method | Remarks
|  | ar | dry | daf
Main biomass properties
Proximate analysis
Moisture content | wt% | 14.42
Ash content | wt% | 2.362 | 2.76
Volatile matter | wt% | 69.3797 | 81.07 | 83.371
Fixed carbon | wt% | 13.8383 | 16.17 | 16.629 |  |  |  |  | Calculated
Ultimate analysis (macroelements)
Carbon | wt% | 42.2252 | 49.34 | 50.7404 |  |  |  |  | Measured
Hydrogen | wt% | 5.0749 | 5.93 | 6.0983 |  |  |  |  | Measured
Oxygen | wt% | 35.7211 | 41.74 | 42.9247 |  |  |  |  | Calculated
Nitrogen | wt% | 0.059906 | 0.07 | 0.071987 |  |  |  |  | Measured
Sulphur | wt% | 0.11125 | 0.13 | 0.13369 |  |  |  |  | Measured
Total (with halides) | wt% | 100 | 100 | 100 |  |  |  |  | Calculated
Halides
Chlorine (Cl) | mg/kg | 256.74 | 300 | 308.515 |  |  |  |  | Measured
Heating value
Net calorific value (LHV) | MJ/kg | 14.91 | 17.8339 | 18.3401
Gross calorific value (HHV) | MJ/kg | 16.3697 | 19.1279 | 19.6709
HHVMilne | MJ/kg | 16.7866 | 19.6151 | 20.1718 |  |  |  |  | Calculated
Note on C14: ar: as received, the material in its original form (including ash and moisture)
Note on E14: daf: the dry and ash free material
Note on D14: dry: the dry material (including ash)