## Phyllis2 #97 wood, oak, red
Phyllis2
https://phyllis.nl/Biomass/View/97
wood, oak, red (#97)
ID-number | #97
Material | wood, oak, red
Classification | ECN Phyllis classification > untreated wood > oak > wood, oak, red
NTA 8003 classification > [100] hout > [110] vers hout > [120] loofhout > [125] hard loofhout
Submitter organisation | ECN (Netherlands)
Literature | H. F. Feldmann, M. A. Paisley, H. R. Appelbaum and D. R. Taylor: Conversion of forest residues to a methane-rich gas in a high-throughput gasifier, Battelle, Columbus, OH (USA), DE88013138, 108 p. (1988).
Values
Property | Unit | Value |  |  | Std dev | Det lim | Lab | Date | Method | Remarks
|  | ar | dry | daf
Main biomass properties
Proximate analysis
Moisture content | wt% | 10.79
Ash content | wt% | 1.811 | 2.03
Volatile matter | wt% | 71.7873 | 80.47 | 82.1374
Fixed carbon | wt% | 15.6118 | 17.5 | 17.8626 |  |  |  |  | Calculated
Ultimate analysis (macroelements)
Carbon | wt% | 44.1589 | 49.5 | 50.5257 |  |  |  |  | Measured
Hydrogen | wt% | 5.2277 | 5.86 | 5.9814 |  |  |  |  | Measured
Oxygen | wt% | 37.7537 | 42.32 | 43.1969 |  |  |  |  | Calculated
Nitrogen | wt% | 0.22303 | 0.25 | 0.25518 |  |  |  |  | Measured
Sulphur | wt% | 0.008921 | 0.01 | 0.010207 |  |  |  |  | Measured
Total (with halides) | wt% | 100 | 100 | 100 |  |  |  |  | Calculated
Halides
Chlorine (Cl) | mg/kg | 267.63 | 300 | 306.2162 |  |  |  |  | Measured
Heating value
Net calorific value (LHV) | MJ/kg | 16.0977 | 18.3402 | 18.7202
Gross calorific value (HHV) | MJ/kg | 17.5021 | 19.6189 | 20.0255
HHVMilne | MJ/kg | 17.3855 | 19.4883 | 19.8921 |  |  |  |  | Calculated
Note on C14: ar: as received, the material in its original form (including ash and moisture)
Note on E14: daf: the dry and ash free material
Note on D14: dry: the dry material (including ash)