## Phyllis2 #988 Arundo donax (gia
Phyllis2
https://phyllis.nl/Biomass/View/988
Arundo donax (giant reed) (#988)
ID-number | #988
Material | Arundo donax (giant reed)
Classification | ECN Phyllis classification > grass/plant > reed > Arundo donax (giant reed)
NTA 8003 classification > [200] biomassa uit land- en tuinbouw > [210] gras > [219] overig gras
Ash type | ASTM D1102 600 oC
Submitter organisation | ECN (Netherlands)
Remarks | Oregon, whole stem 8ft high
Literature | T. R. Miles, T. R. Miles,Jr, L. Baxter, R. W. Bryers, B. M. Jenkins and L. L. Oden: Alkali deposits found in biomass power plants. A preliminary investigation of their extend and nature, NREL/TP-433-8142, 82 p. (1995).
Values
Property | Unit | Value |  |  | Std dev | Det lim | Lab | Date | Method | Remarks
|  | ar | dry | daf
Main biomass properties
Proximate analysis
Moisture content | wt% | 42.01
Ash content | wt% | 1.9891 | 3.43
Volatile matter | wt% | 46.5022 | 80.19 | 83.0382
Fixed carbon | wt% | 9.4988 | 16.38 | 16.9618 |  |  |  |  | Calculated
Ultimate analysis (macroelements)
Carbon | wt% | 27.2901 | 47.06 | 48.7315 |  |  |  |  | Measured
Hydrogen | wt% | 3.3866 | 5.84 | 6.0474 |  |  |  |  | Measured
Oxygen | wt% | 24.7907 | 42.75 | 44.2684 |  |  |  |  | Calculated
Nitrogen | wt% | 0.34794 | 0.6 | 0.62131 |  |  |  |  | Measured
Sulphur | wt% | 0.069588 | 0.12 | 0.12426 |  |  |  |  | Measured
Total (with halides) | wt% | 100 | 100 | 100 |  |  |  |  | Calculated
Halides
Chlorine (Cl) | mg/kg | 1159.8 | 2000 | 2071.0366 |  |  |  |  | Measured
Heating value
Net calorific value (LHV) | MJ/kg | 9.1657 | 17.5755 | 18.1998
Gross calorific value (HHV) | MJ/kg | 10.9311 | 18.8499 | 19.5194
HHVMilne | MJ/kg | 10.7418 | 18.5235 | 19.1814 |  |  |  |  | Calculated
Ash Properties
Ash composition
SO3 | wt% (ash) | 4.82
P2O5 | wt% (ash) | 6.16
SiO2 | wt% (ash) | 44.21
Fe2O3 | wt% (ash) | 0.86
Al2O3 | wt% (ash) | 0.8
CaO | wt% (ash) | 2.78
MgO | wt% (ash) | 3.07
Na2O | wt% (ash) | 0.49
K2O | wt% (ash) | 30
TiO2 | wt% (ash) | 0.1
Note on C16: ar: as received, the material in its original form (including ash and moisture)
Note on E16: daf: the dry and ash free material
Note on D16: dry: the dry material (including ash)