## Phyllis2 #99 wood, oak, red
Phyllis2
https://phyllis.nl/Biomass/View/99
wood, oak, red (#99)
ID-number | #99
Material | wood, oak, red
Classification | ECN Phyllis classification > untreated wood > oak > wood, oak, red
NTA 8003 classification > [100] hout > [110] vers hout > [120] loofhout > [125] hard loofhout
Submitter organisation | ECN (Netherlands)
Literature | H. F. Feldmann, M. A. Paisley, H. R. Appelbaum and D. R. Taylor: Conversion of forest residues to a methane-rich gas in a high-throughput gasifier, Battelle, Columbus, OH (USA), DE88013138, 108 p. (1988).
Values
Property | Unit | Value |  |  | Std dev | Det lim | Lab | Date | Method | Remarks
|  | ar | dry | daf
Main biomass properties
Proximate analysis
Moisture content | wt% | 6.88
Ash content | wt% | 0.58666 | 0.63
Volatile matter | wt% | 77.122 | 82.82 | 83.3451
Fixed carbon | wt% | 15.4114 | 16.55 | 16.6549 |  |  |  |  | Calculated
Ultimate analysis (macroelements)
Carbon | wt% | 46.6345 | 50.08 | 50.3975 |  |  |  |  | Measured
Hydrogen | wt% | 5.6338 | 6.05 | 6.0884 |  |  |  |  | Measured
Oxygen | wt% | 39.995 | 42.95 | 43.2223 |  |  |  |  | Calculated
Nitrogen | wt% | 0.19555 | 0.21 | 0.21133 |  |  |  |  | Measured
Sulphur | wt% | 0 | 0 | 0 |  |  |  |  | Measured
Total (with halides) | wt% | 100 | 100 | 100 |  |  |  |  | Calculated
Halides
Chlorine (Cl) | mg/kg | 744.96 | 800 | 805.072 |  |  |  |  | Measured
Heating value
Net calorific value (LHV) | MJ/kg | 16.8002 | 18.2219 | 18.3375
Gross calorific value (HHV) | MJ/kg | 18.1977 | 19.5421 | 19.666
HHVMilne | MJ/kg | 18.5184 | 19.8866 | 20.0127 |  |  |  |  | Calculated
Note on C14: ar: as received, the material in its original form (including ash and moisture)
Note on E14: daf: the dry and ash free material
Note on D14: dry: the dry material (including ash)