## Phyllis2 #992 wheat straw
Phyllis2
https://phyllis.nl/Biomass/View/992
wheat straw (#992)
ID-number | #992
Material | wheat straw
Classification | ECN Phyllis classification > straw (stalk/cob/ear) > wheat > wheat straw
NTA 8003 classification > [200] biomassa uit land- en tuinbouw > [220] stro > [223] tarwestro
Ash type | ASTM D1102 600 oC
Submitter organisation | ECN (Netherlands)
Remarks | California, Jenkins, field sample
Literature | T. R. Miles, T. R. Miles,Jr, L. Baxter, R. W. Bryers, B. M. Jenkins and L. L. Oden: Alkali deposits found in biomass power plants. A preliminary investigation of their extend and nature, NREL/TP-433-8142, 82 p. (1995).
Values
Property | Unit | Value |  |  | Std dev | Det lim | Lab | Date | Method | Remarks
|  | ar | dry | daf
Main biomass properties
Proximate analysis
Moisture content | wt% | 7.04
Ash content | wt% | 6.5258 | 7.02
Volatile matter | wt% | 69.971 | 75.27 | 80.9529
Fixed carbon | wt% | 16.4632 | 17.71 | 19.0471 |  |  |  |  | Calculated
Ultimate analysis (macroelements)
Carbon | wt% | 41.7576 | 44.92 | 48.3115 |  |  |  |  | Measured
Hydrogen | wt% | 5.0756 | 5.46 | 5.8722 |  |  |  |  | Measured
Oxygen | wt% | 38.8294 | 41.77 | 44.9236 |  |  |  |  | Calculated
Nitrogen | wt% | 0.40902 | 0.44 | 0.47322 |  |  |  |  | Measured
Sulphur | wt% | 0.14874 | 0.16 | 0.17208 |  |  |  |  | Measured
Total (with halides) | wt% | 100 | 100 | 100 |  |  |  |  | Calculated
Halides
Chlorine (Cl) | mg/kg | 2138.08 | 2300 | 2473.6502 |  |  |  |  | Measured
Heating value
Net calorific value (LHV) | MJ/kg | 15.4 | 16.7513 | 18.016
Gross calorific value (HHV) | MJ/kg | 16.6796 | 17.9428 | 19.2974
HHVMilne | MJ/kg | 16.1581 | 17.3817 | 18.6941 |  |  |  |  | Calculated
Ash Properties
Ash composition
SO3 | wt% (ash) | 4.4
P2O5 | wt% (ash) | 1.26
SiO2 | wt% (ash) | 55.32
Fe2O3 | wt% (ash) | 0.73
Al2O3 | wt% (ash) | 1.88
CaO | wt% (ash) | 6.14
MgO | wt% (ash) | 1.06
Na2O | wt% (ash) | 1.71
K2O | wt% (ash) | 25.6
TiO2 | wt% (ash) | 0.08
Note on C16: ar: as received, the material in its original form (including ash and moisture)
Note on E16: daf: the dry and ash free material
Note on D16: dry: the dry material (including ash)