## Phyllis2 #993 rice hulls
Phyllis2
https://phyllis.nl/Biomass/View/993
rice hulls (#993)
ID-number | #993
Material | rice hulls
Classification | ECN Phyllis classification > husk/shell/pit > rice > rice hulls
NTA 8003 classification > [500] biomassa uit de industrie > [520] schillen/vliezen/pitten > [523] rijstvliezen
Ash type | ASTM D1102 600 oC
Submitter organisation | ECN (Netherlands)
Remarks | California, Woodland Biomass
Literature | T. R. Miles, T. R. Miles,Jr, L. Baxter, R. W. Bryers, B. M. Jenkins and L. L. Oden: Alkali deposits found in biomass power plants. A preliminary investigation of their extend and nature, NREL/TP-433-8142, 82 p. (1995).
Values
Property | Unit | Value |  |  | Std dev | Det lim | Lab | Date | Method | Remarks
|  | ar | dry | daf
Main biomass properties
Proximate analysis
Moisture content | wt% | 10.94
Ash content | wt% | 18.0436 | 20.26
Volatile matter | wt% | 56.5709 | 63.52 | 79.6589
Fixed carbon | wt% | 14.4455 | 16.22 | 20.3411 |  |  |  |  | Calculated
Ultimate analysis (macroelements)
Carbon | wt% | 34.582 | 38.83 | 48.6958 |  |  |  |  | Measured
Hydrogen | wt% | 4.2304 | 4.75 | 5.9569 |  |  |  |  | Measured
Oxygen | wt% | 31.5896 | 35.47 | 44.4821 |  |  |  |  | Calculated
Nitrogen | wt% | 0.46311 | 0.52 | 0.65212 |  |  |  |  | Measured
Sulphur | wt% | 0.04453 | 0.05 | 0.062704 |  |  |  |  | Measured
Total (with halides) | wt% | 100 | 100 | 100 |  |  |  |  | Calculated
Halides
Chlorine (Cl) | mg/kg | 1068.72 | 1200 | 1504.8909 |  |  |  |  | Measured
Heating value
Net calorific value (LHV) | MJ/kg | 12.9188 | 14.8058 | 18.5677
Gross calorific value (HHV) | MJ/kg | 14.1092 | 15.8424 | 19.8676
HHVMilne | MJ/kg | 13.3216 | 14.958 | 18.7584 |  |  |  |  | Calculated
Ash Properties
Ash composition
SO3 | wt% (ash) | 0.72
P2O5 | wt% (ash) | 0.43
SiO2 | wt% (ash) | 91.42
Fe2O3 | wt% (ash) | 0.14
Al2O3 | wt% (ash) | 0.78
CaO | wt% (ash) | 3.21
MgO | wt% (ash) | 0.01
Na2O | wt% (ash) | 0.21
K2O | wt% (ash) | 3.71
TiO2 | wt% (ash) | 0.02
Note on C16: ar: as received, the material in its original form (including ash and moisture)
Note on E16: daf: the dry and ash free material
Note on D16: dry: the dry material (including ash)