## Phyllis2 #995 pistachio shells
Phyllis2
https://phyllis.nl/Biomass/View/995
pistachio shells (#995)
ID-number | #995
Material | pistachio shells
Classification | ECN Phyllis classification > husk/shell/pit > others > pistachio shells
NTA 8003 classification > [200] biomassa uit land- en tuinbouw > [230] restproducten (doppen) > [239] overige doppen
Ash type | ASTM D1102 600 oC
Submitter organisation | ECN (Netherlands)
Remarks | California residues collected from producers for MFC trials.
Literature | T. R. Miles, T. R. Miles,Jr, L. Baxter, R. W. Bryers, B. M. Jenkins and L. L. Oden: Alkali deposits found in biomass power plants. A preliminary investigation of their extend and nature, NREL/TP-433-8142, 82 p. (1995).
Values
Property | Unit | Value |  |  | Std dev | Det lim | Lab | Date | Method | Remarks
|  | ar | dry | daf
Main biomass properties
Proximate analysis
Moisture content | wt% | 7.54
Ash content | wt% | 1.3037 | 1.41
Volatile matter | wt% | 75.4843 | 81.64 | 82.8076
Fixed carbon | wt% | 15.672 | 16.95 | 17.1924 |  |  |  |  | Calculated
Ultimate analysis (macroelements)
Carbon | wt% | 46.4149 | 50.2 | 50.9179 |  |  |  |  | Measured
Hydrogen | wt% | 5.8435 | 6.32 | 6.4104 |  |  |  |  | Measured
Oxygen | wt% | 38.0473 | 41.15 | 41.7385 |  |  |  |  | Calculated
Nitrogen | wt% | 0.63797 | 0.69 | 0.69987 |  |  |  |  | Measured
Sulphur | wt% | 0.20341 | 0.22 | 0.22315 |  |  |  |  | Measured
Total (with halides) | wt% | 99.9908 | 99.99 | 99.9899 |  |  |  |  | Calculated
Halides
Chlorine (Cl) | mg/kg (dry) |  |  |  |  | 100
Heating value
Net calorific value (LHV) | MJ/kg | 16.7553 | 18.3209 | 18.5829
Gross calorific value (HHV) | MJ/kg | 18.2146 | 19.7 | 19.9817
HHVMilne | MJ/kg | 18.9046 | 20.4463 | 20.7387 |  |  |  |  | Calculated
Ash Properties
Ash composition
SO3 | wt% (ash) | 3.79
P2O5 | wt% (ash) | 11.8
SiO2 | wt% (ash) | 8.22
Fe2O3 | wt% (ash) | 35.37
Al2O3 | wt% (ash) | 2.17
CaO | wt% (ash) | 10.01
MgO | wt% (ash) | 3.26
Na2O | wt% (ash) | 4.5
K2O | wt% (ash) | 18.2
TiO2 | wt% (ash) | 0.2
Note on C16: ar: as received, the material in its original form (including ash and moisture)
Note on E16: daf: the dry and ash free material
Note on D16: dry: the dry material (including ash)